## Documentation
Broad River nr the Cutoff
<02290878>
Date | Person | Comment
2002-07-10 | L. Soderqvist | Developed Index Velociy Rating #1 based on the empirical relationship between the mean cross-sectional velocity (measured with
the ADCP) and an index velocity (measured with the ADVM). The rating was developed with ADCP measurements #1-77 made
between June 2001 and April 2002. Area Rating #1 is used for rated area.
Analysis of data used in developing velocity rating #1 suggests that stage is not a factornecessary in describing the mean channel velocity at this station.
Residual and % error analysis does not indicate any significant bias in the rating.
Vrated = 0.999(VelX) + 0.008
2006-01-09 | L. Soderqvist | Updated rating table, changing gage height from arbitrary gage datum to NAVD 88 datum.
Analyzed meas. 92-146, which includes the 13hr effort. Majority of measurements verify rating within 10% of rated Q.
2012-02-08 | T. Knight | Developed Index Velocity Rating #2 using measurements 162-319 (collected between 8/5/2008 thru tide-cycle measurements on 1/26/2012) after observation that
verification measurements beginning on 8/5/2008 plotted on average 10-15% low. Rating uses Stage Area Rating #2 which was developed from cross-section
verification survey on 8/3/2011 which suggested minor change in channel shape. Both ratings begin at the start of WY2011.
Rating development determined that GHT is not a signifigant factor. While the positive rating slope is slightly higher and appears to improve the rating during
the transition, it does not appear to tighten up the rating at the higher end (where the majority of the discharge occurs). Special attention needs to be paid
to positive flow measurments to verify that there is no need for positive and negative ratings.
The rating equation is: Vr = 0.877(VelX) - 0.048.
This page should be copied and added on to all future Index Velocity Ratings at this station. Information on this page will be limited to significant rating events, such as changes to the Index Velocity and/or Stage Area ratings. Measurement specific comments should be documented in the Ratings Element of the Station Analysis.
Blue tabs are required documentation; Yellow Tab contains plots for Graphical Data Analysis; Tan tabs contain documentation of rating development work but do not represent the final rating analysis.

## Qm_Summary
Broad River nr the Cutoff
<02290878>
[12 empty] | (Meas - Rated) | (Meas - Rated)/Rated
Meas. No. | Date | Start Time (Local) | End Time (Local) | Measured Q | GH | Rated Area | Index Velocity | Mean Meas. Vel (Q/A) | Rated Velocity | Rated Q | Vel. Residual From Rating | Q Residual From Rating | % DifferenceFrom Rating (Q) | Optimal Shift | Shift Applied | Adjusted Velocity | Adjusted Q | % Difference Adjusted Q | Date and Mid-time | Mean Stage Change | Vi*Stage | Comments
1 | 2001-06-19 | 10:53 | 10:58 | -3244.68 | -0.67 | 2217.1 | -1.2861 | -1.4635 | -1.2768 | -2830.7656 | -0.18669 | -413.9144 | 14.62% | [5 empty] | 2001-06-19 10:55 |  | 0.86167 | Index Velocity #1 and Area rating #1 used
2 | 2001-06-19 | 11:02 | 11:07 | -3181.959 | -0.64 | 2225.8 | -1.3222 | -1.4296 | -1.3128 | -2922.1198 | -0.11674 | -259.8392 | 8.892% | [5 empty] | 2001-06-19 11:04 |  | 0.84618
3 | 2001-06-19 | 11:07 | 11:12 | -3349.28 | -0.62 | 2231.5 | -1.355 | -1.5009 | -1.3456 | -3002.7408 | -0.15529 | -346.5392 | 11.54% | [5 empty] | 2001-06-19 11:09 | -0.112 | 0.84008
4 | 2001-06-19 | 11:12 | 11:19 | -3479.236 | -0.59 | 2240.2 | -1.4107 | -1.5531 | -1.4013 | -3139.2668 | -0.15176 | -339.9692 | 10.83% | [5 empty] | 2001-06-19 11:16 | -0.122 | 0.83234
5 | 2002-01-17 | 9:28 | 9:31 | 2889.836 | -1.22 | 2059.6 | 1.4632 | 1.4031 | 1.4698 | 3027.1456 | -0.066668 | -137.3096 | -4.536% | [5 empty] | 2002-01-17 09:29 | -0.13 | -1.7851
6 | 2002-01-17 | 9:31 | 9:34 | 2984.019 | -1.23 | 2056.7 | 1.4468 | 1.4509 | 1.4534 | 2989.1789 | -0.0025088 | -5.1599 | -0.1726% | [5 empty] | 2002-01-17 09:32 | -0.144 | -1.7796
7 | 2002-01-17 | 9:37 | 9:43 | 3158.646 | -1.25 | 2051.1 | 1.4895 | 1.54 | 1.496 | 3068.4327 | 0.043983 | 90.2133 | 2.94% | [5 empty] | 2002-01-17 09:40 | -0.02 | -1.8619
8 | 2002-01-17 | 9:43 | 9:48 | 2999.154 | -1.27 | 2045.4 | 1.4895 | 1.4663 | 1.496 | 3059.9055 | -0.029702 | -60.7515 | -1.985% | [5 empty] | 2002-01-17 09:45 | -0.036 | -1.8916
9 | 2002-01-17 | 9:58 | 10:02 | 3009.222 | -1.31 | 2034.2 | 1.4928 | 1.4793 | 1.4993 | 3049.8175 | -0.019957 | -40.5955 | -1.331% | [5 empty] | 2002-01-17 10:00 | -0.036 | -1.9555
10 | 2002-01-17 | 10:02 | 10:08 | 3041.173 | -1.32 | 2031.3 | 1.4862 | 1.4972 | 1.4927 | 3032.1544 | 0.0044398 | 9.0186 | 0.2974% | [5 empty] | 2002-01-17 10:05 | -0.046 | -1.9618
11 | 2002-01-17 | 10:36 | 10:42 | 2949.437 | -1.41 | 2005.9 | 1.5223 | 1.4704 | 1.5288 | 3066.5576 | -0.058388 | -117.1206 | -3.819% | [5 empty] | 2002-01-17 10:39 | -0.04 | -2.1464
12 | 2002-01-17 | 10:42 | 10:48 | 3001.808 | -1.43 | 2000.3 | 1.542 | 1.5007 | 1.5484 | 3097.3326 | -0.047755 | -95.5246 | -3.084% | [5 empty] | 2002-01-17 10:45 | -0.04 | -2.205
13 | 2002-01-17 | 11:12 | 11:18 | 3130.786 | -1.5 | 1980.5 | 1.5256 | 1.5808 | 1.532 | 3034.218 | 0.048759 | 96.568 | 3.183% | [5 empty] | 2002-01-17 11:15 | -0.032 | -2.2884
14 | 2002-01-17 | 11:20 | 11:24 | 3033.457 | -1.51 | 1977.7 | 1.5124 | 1.5338 | 1.5189 | 3004.0004 | 0.014894 | 29.4566 | 0.9806% | [5 empty] | 2002-01-17 11:22 | -0.028 | -2.2838
15 | 2002-01-17 | 11:24 | 11:29 | 2937.75 | -1.52 | 1974.8 | 1.5092 | 1.4876 | 1.5157 | 2993.1231 | -0.02804 | -55.3731 | -1.85% | [5 empty] | 2002-01-17 11:27 | -0.012 | -2.2939
16 | 2002-01-17 | 11:54 | 11:57 | 2873.336 | -1.57 | 1960.8 | 1.496 | 1.4654 | 1.5025 | 2946.1976 | -0.037159 | -72.8616 | -2.473% | [5 empty] | 2002-01-17 11:56 | -0.008 | -2.3488
17 | 2002-01-17 | 11:58 | 12:01 | 2819.555 | -1.57 | 1960.8 | 1.4698 | 1.438 | 1.4763 | 2894.7851 | -0.038367 | -75.2301 | -2.599% | [5 empty] | 2002-01-17 11:59 | -0.004 | -2.3076
18 | 2002-01-17 | 12:17 | 12:20 | 2754.015 | -1.56 | 1963.6 | 1.3747 | 1.4025 | 1.3813 | 2712.2825 | 0.021253 | 41.7325 | 1.539% | [5 empty] | 2002-01-17 12:18 | 0.01 | -2.1445
19 | 2002-01-17 | 12:20 | 12:25 | 2708.471 | -1.55 | 1966.4 | 1.3878 | 1.3774 | 1.3944 | 2741.9297 | -0.017015 | -33.4587 | -1.22% | [5 empty] | 2002-01-17 12:23 | 0.012 | -2.1511
20 | 2002-01-17 | 12:25 | 12:29 | 2629.212 | -1.54 | 1969.2 | 1.3123 | 1.3352 | 1.319 | 2597.3899 | 0.01616 | 31.8221 | 1.225% | [5 empty] | 2002-01-17 12:27 | 0.016 | -2.021
21 | 2002-01-17 | 12:29 | 12:32 | 2535.867 | -1.52 | 1974.8 | 1.2828 | 1.2841 | 1.2895 | 2546.5244 | -0.0053967 | -10.6574 | -0.4185% | [5 empty] | 2002-01-17 12:31 | 0.018 | -1.9498
22 | 2002-01-17 | 12:33 | 12:36 | 2454.365 | -1.51 | 1977.7 | 1.2467 | 1.241 | 1.2535 | 2478.9625 | -0.012437 | -24.5975 | -0.9922% | [5 empty] | 2002-01-17 12:34 | 0.022 | -1.8825
23 | 2002-01-17 | 12:36 | 12:40 | 2203.433 | -1.48 | 1986.1 | 1.2008 | 1.1094 | 1.2076 | 2398.3588 | -0.098145 | -194.9258 | -8.127% | [5 empty] | 2002-01-17 12:38 | 0.02 | -1.7771
24 | 2002-01-17 | 12:40 | 12:44 | 2308.602 | -1.46 | 1991.8 | 1.1581 | 1.1591 | 1.165 | 2320.3758 | -0.0059112 | -11.7738 | -0.5074% | [5 empty] | 2002-01-17 12:42 | 0.024 | -1.6909
25 | 2002-01-17 | 12:44 | 12:47 | 2105 | -1.43 | 2000.3 | 1.0236 | 1.0523 | 1.0306 | 2061.4812 | 0.021756 | 43.5188 | 2.111% | [5 empty] | 2002-01-17 12:46 | 0.022 | -1.4638
26 | 2002-01-17 | 12:48 | 12:51 | 1998 | -1.42 | 2003.1 | 0.95799 | 0.99745 | 0.96504 | 1933.0628 | 0.032418 | 64.9372 | 3.359% | [5 empty] | 2002-01-17 12:49 | 0.022 | -1.3604
27 | 2002-01-17 | 12:51 | 12:54 | 1833 | -1.39 | 2011.6 | 0.92847 | 0.91121 | 0.93554 | 1881.9281 | -0.024323 | -48.9281 | -2.6% | [5 empty] | 2002-01-17 12:53 | 0.022 | -1.2906
28 | 2002-01-17 | 12:55 | 12:58 | 1740 | -1.37 | 2017.2 | 0.87925 | 0.86258 | 0.88638 | 1787.9959 | -0.023793 | -47.9959 | -2.684% | [5 empty] | 2002-01-17 12:56 | 0.026 | -1.2046
29 | 2002-01-17 | 12:58 | 13:02 | 1561 | -1.35 | 2022.8 | 0.76115 | 0.7717 | 0.76838 | 1554.2881 | 0.0033181 | 6.7119 | 0.4318% | [5 empty] | 2002-01-17 13:00 | 0.026 | -1.0275
30 | 2002-01-17 | 13:02 | 13:05 | 1521 | -1.32 | 2031.3 | 0.666 | 0.74878 | 0.67334 | 1367.7482 | 0.075445 | 153.2518 | 11.2% | [5 empty] | 2002-01-17 13:04 | 0.03 | -0.87912
31 | 2002-01-17 | 13:06 | 13:09 | 1311 | -1.29 | 2039.8 | 0.5643 | 0.64271 | 0.57173 | 1166.2216 | 0.070977 | 144.7784 | 12.41% | [5 empty] | 2002-01-17 13:07 | 0.03 | -0.72794
32 | 2002-01-17 | 13:09 | 13:13 | 1151 | -1.26 | 2048.3 | 0.43963 | 0.56193 | 0.44719 | 915.9743 | 0.11474 | 235.0257 | 25.66% | [5 empty] | 2002-01-17 13:11 | 0.034 | -0.55393
33 | 2002-01-17 | 13:13 | 13:16 | 878 | -1.22 | 2059.6 | 0.38385 | 0.4263 | 0.39147 | 806.2711 | 0.034827 | 71.7289 | 8.896% | [5 empty] | 2002-01-17 13:15 | 0.04 | -0.4683
34 | 2002-01-17 | 13:17 | 13:20 | 644 | -1.2 | 2065.2 | 0.28215 | 0.31183 | 0.28987 | 598.6326 | 0.021968 | 45.3674 | 7.579% | [5 empty] | 2002-01-17 13:18 | 0.038 | -0.33858
35 | 2002-01-17 | 13:21 | 13:26 | 238 | -1.15 | 2079.3 | 0.04265 | 0.11446 | 0.050608 | 105.2287 | 0.063854 | 132.7713 | 126.2% | [5 empty] | 2002-01-17 13:24 | 0.042 | -0.049048
36 | 2002-01-17 | 13:29 | 13:32 | -335 | -1.09 | 2096.3 | -0.34448 | -0.15981 | -0.33614 | -704.6493 | 0.17633 | 369.6493 | -52.46% | [5 empty] | 2002-01-17 13:31 | 0.044 | 0.37549
37 | 2002-01-17 | 13:33 | 13:37 | -758 | -1.07 | 2101.9 | -0.62991 | -0.36063 | -0.62128 | -1305.8762 | 0.26066 | 547.8762 | -41.95% | [5 empty] | 2002-01-17 13:35 | 0.038 | 0.67401
38 | 2002-01-17 | 13:44 | 13:48 | -1615 | -1.01 | 2119 | -0.83004 | -0.76215 | -0.82121 | -1740.149 | 0.05906 | 125.149 | -7.192% | [5 empty] | 2002-01-17 13:46 | 0.03 | 0.83834
39 | 2002-01-17 | 13:49 | 13:53 | -1890 | -0.98 | 2127.7 | -0.88254 | -0.88828 | -0.87365 | -1858.8708 | -0.01463 | -31.1292 | 1.675% | [5 empty] | 2002-01-17 13:51 | 0.032 | 0.86488
40 | 2002-01-17 | 13:53 | 13:57 | -2078 | -0.96 | 2133.5 | -1.0236 | -0.97399 | -1.0146 | -2164.6192 | 0.0406 | 86.6192 | -4.002% | [5 empty] | 2002-01-17 13:55 | 0.034 | 0.98267
41 | 2002-01-17 | 13:57 | 14:00 | -2134 | -0.94 | 2139.2 | -1.0597 | -0.99757 | -1.0506 | -2247.5263 | 0.05307 | 113.5263 | -5.051% | [5 empty] | 2002-01-17 13:59 | 0.03 | 0.99612
42 | 2002-01-17 | 14:01 | 14:06 | -2203 | -0.91 | 2147.9 | -1.0859 | -1.0257 | -1.0769 | -2312.9851 | 0.051206 | 109.9851 | -4.755% | [5 empty] | 2002-01-17 14:04 | 0.042 | 0.98821
43 | 2002-01-17 | 14:11 | 14:17 | -2255 | -0.84 | 2168.1 | -1.1155 | -1.0401 | -1.1064 | -2398.6916 | 0.066275 | 143.6916 | -5.99% | [5 empty] | 2002-01-17 14:14 | 0.042 | 0.937
44 | 2002-01-17 | 14:18 | 14:25 | -2340 | -0.83 | 2171 | -1.1286 | -1.0778 | -1.1195 | -2430.362 | 0.041622 | 90.362 | -3.718% | [5 empty] | 2002-01-17 14:22 | 0.04 | 0.93673
45 | 2002-01-17 | 14:32 | 14:35 | -2627 | -0.75 | 2194 | -1.1712 | -1.1974 | -1.1621 | -2549.5911 | -0.035282 | -77.4089 | 3.036% | [5 empty] | 2002-01-17 14:33 | 0.028 | 0.87843
46 | 2002-01-17 | 14:36 | 14:39 | -2687 | -0.73 | 2199.8 | -1.2401 | -1.2215 | -1.2309 | -2707.7388 | 0.0094276 | 20.7388 | -0.7659% | [5 empty] | 2002-01-17 14:37 | 0.028 | 0.9053
47 | 2002-01-17 | 14:40 | 14:43 | -2759 | -0.71 | 2205.6 | -1.3025 | -1.2509 | -1.2932 | -2852.227 | 0.042268 | 93.227 | -3.269% | [5 empty] | 2002-01-17 14:42 | 0.014 | 0.92476
48 | 2002-01-17 | 14:44 | 14:48 | -2899.441 | -0.7 | 2208.4 | -1.3681 | -1.3129 | -1.3587 | -3000.6094 | 0.045811 | 101.1684 | -3.372% | [5 empty] | 2002-01-17 14:46 | 0.014 | 0.95767
49 | 2002-01-17 | 14:48 | 14:52 | -3062.406 | -0.69 | 2211.3 | -1.3878 | -1.3849 | -1.3784 | -3048.0352 | -0.0064988 | -14.3708 | 0.4715% | [5 empty] | 2002-01-17 14:50 | 0.012 | 0.95757
50 | 2002-01-17 | 14:52 | 14:56 | -3114.161 | -0.68 | 2214.2 | -1.4403 | -1.4064 | -1.4308 | -3168.1458 | 0.024381 | 53.9848 | -1.704% | [5 empty] | 2002-01-17 14:54 | 0.014 | 0.97938
51 | 2002-01-17 | 14:57 | 15:01 | -3231.817 | -0.66 | 2220 | -1.4665 | -1.4558 | -1.4571 | -3234.6534 | 0.0012777 | 2.8364 | -0.08769% | [5 empty] | 2002-01-17 14:59 | 0.016 | 0.9679
52 | 2002-01-17 | 15:01 | 15:04 | -3225.213 | -0.65 | 2222.9 | -1.4764 | -1.4509 | -1.4669 | -3260.7356 | 0.01598 | 35.5226 | -1.089% | [5 empty] | 2002-01-17 15:03 | 0.018 | 0.95963
53 | 2002-01-17 | 15:05 | 15:09 | -3333.165 | -0.63 | 2228.6 | -1.4796 | -1.4956 | -1.4702 | -3276.4012 | -0.025471 | -56.7638 | 1.733% | [5 empty] | 2002-01-17 15:07 | 0.016 | 0.93217
54 | 2002-01-17 | 15:11 | 15:14 | -3337.267 | -0.61 | 2234.4 | -1.5584 | -1.4936 | -1.5488 | -3460.687 | 0.055236 | 123.42 | -3.566% | [5 empty] | 2002-01-17 15:12 | 0.018 | 0.95061
55 | 2002-01-17 | 15:15 | 15:19 | -3397.199 | -0.59 | 2240.2 | -1.5551 | -1.5165 | -1.5455 | -3462.3279 | 0.029073 | 65.1289 | -1.881% | [5 empty] | 2002-01-17 15:17 | 0.018 | 0.91751
56 | 2002-01-17 | 15:20 | 15:23 | -3384.957 | -0.58 | 2243.1 | -1.5485 | -1.5091 | -1.539 | -3452.1064 | 0.029936 | 67.1494 | -1.945% | [5 empty] | 2002-01-17 15:21 | 0.02 | 0.89815
57 | 2002-01-17 | 15:24 | 15:27 | -3526.994 | -0.56 | 2248.8 | -1.5781 | -1.5684 | -1.5685 | -3527.213 | 9.7372e-05 | 0.21897 | -0.006208% | [5 empty] | 2002-01-17 15:25 | 0.02 | 0.88372
58 | 2002-01-17 | 15:28 | 15:32 | -3536.135 | -0.54 | 2254.6 | -1.5813 | -1.5684 | -1.5718 | -3543.6997 | 0.0033552 | 7.5647 | -0.2135% | [5 empty] | 2002-01-17 15:30 | 0.022 | 0.85393
59 | 2002-01-17 | 15:32 | 15:39 | -3631.94 | -0.51 | 2263.2 | -1.601 | -1.6048 | -1.5914 | -3601.7229 | -0.013351 | -30.2171 | 0.839% | [5 empty] | 2002-01-17 15:36 | 0.022 | 0.81653
60 | 2002-01-17 | 15:39 | 15:43 | -3610.042 | -0.49 | 2269 | -1.6109 | -1.591 | -1.6013 | -3633.2633 | 0.010234 | 23.2213 | -0.6391% | [5 empty] | 2002-01-17 15:41 | 0.022 | 0.78933
61 | 2002-01-17 | 15:44 | 15:49 | -3722.973 | -0.47 | 2274.8 | -1.6437 | -1.6366 | -1.634 | -3717.1076 | -0.0025784 | -5.8654 | 0.1578% | [5 empty] | 2002-01-17 15:46 | 0.02 | 0.77253
62 | 2002-01-17 | 15:49 | 15:55 | -3709.423 | -0.45 | 2280.6 | -1.6634 | -1.6265 | -1.6537 | -3771.4333 | 0.02719 | 62.0103 | -1.644% | [5 empty] | 2002-01-17 15:52 | -0.186 | 0.74851
63 | 2002-01-17 | 15:55 | 16:00 | -3784.125 | -0.43 | 2286.3 | -1.6798 | -1.6551 | -1.6701 | -3818.3264 | 0.014959 | 34.2014 | -0.8957% | [5 empty] | 2002-01-17 15:58 | -0.184 | 0.7223
64 | 2002-01-17 | 16:01 | 16:05 | -3791.958 | -0.41 | 2292.1 | -1.6831 | -1.6544 | -1.6734 | -3835.5253 | 0.019008 | 43.5673 | -1.136% | [5 empty] | 2002-01-17 16:03 | -0.182 | 0.69005
65 | 2002-04-10 | 9:58 | 10:04 | 2322.632 | -1.42 | 2003.1 | 1.2041 | 1.1595 | 1.2108 | 2425.4527 | -0.051331 | -102.8207 | -4.239% | [5 empty] | 2002-04-10 10:01 | -0.18 | -1.7098
66 | 2002-04-10 | 10:04 | 10:09 | 2185.592 | -1.39 | 2011.6 | 1.0859 | 1.0865 | 1.0929 | 2198.3949 | -0.0063645 | -12.8029 | -0.5824% | [5 empty] | 2002-04-10 10:06 | -0.18 | -1.5095
67 | 2002-04-10 | 10:09 | 10:14 | 1970.741 | -1.36 | 2020 | 1.0006 | 0.97561 | 1.0076 | 2035.4396 | -0.032029 | -64.6986 | -3.179% | [5 empty] | 2002-04-10 10:12 | 0.026 | -1.3609
68 | 2002-04-10 | 10:14 | 10:19 | 1815.016 | -1.33 | 2028.5 | 1.0203 | 0.89476 | 1.0273 | 2083.8952 | -0.13255 | -268.8792 | -12.9% | [5 empty] | 2002-04-10 10:17 | 0.024 | -1.357
69 | 2002-04-10 | 10:19 | 10:23 | 1697.012 | -1.31 | 2034.2 | 0.85957 | 0.83424 | 0.86671 | 1763.0615 | -0.03247 | -66.0495 | -3.746% | [5 empty] | 2002-04-10 10:21 | 0.032 | -1.126
70 | 2002-04-10 | 10:23 | 10:27 | 1484.246 | -1.29 | 2039.8 | 0.74802 | 0.72764 | 0.75527 | 1540.6087 | -0.027631 | -56.3627 | -3.658% | [5 empty] | 2002-04-10 10:25 | 0.036 | -0.96495
71 | 2002-04-10 | 10:28 | 10:32 | 1232.874 | -1.27 | 2045.4 | 0.64304 | 0.60275 | 0.65039 | 1330.3154 | -0.047639 | -97.4414 | -7.325% | [5 empty] | 2002-04-10 10:30 | 0.046 | -0.81666
72 | 2002-04-10 | 10:32 | 10:37 | 1084.919 | -1.2 | 2065.2 | 0.57742 | 0.52533 | 0.58484 | 1207.8185 | -0.05951 | -122.8995 | -10.18% | [5 empty] | 2002-04-10 10:35 | 0.046 | -0.6929
73 | 2002-04-10 | 10:37 | 10:42 | 827.297 | -1.15 | 2079.3 | 0.48556 | 0.39787 | 0.49307 | 1025.2464 | -0.0952 | -197.9494 | -19.31% | [5 empty] | 2002-04-10 10:39 | 0.046 | -0.55839
74 | 2002-04-10 | 10:42 | 10:46 | 458.911 | -1.08 | 2099.1 | 0.28215 | 0.21862 | 0.28987 | 608.4591 | -0.071244 | -149.5481 | -24.58% | [5 empty] | 2002-04-10 10:44 | 0.036 | -0.30472
75 | 2002-04-10 | 10:46 | 10:52 | 42.313 | -1.06 | 2104.8 | 0.13451 | 0.020103 | 0.14238 | 299.6778 | -0.12228 | -257.3648 | -85.88% | [5 empty] | 2002-04-10 10:49 | 0.224 | -0.14258
76 | 2002-04-10 | 10:52 | 10:57 | -549.683 | -1.04 | 2110.4 | -0.10827 | -0.26046 | -0.10016 | -211.3737 | -0.16031 | -338.3093 | 160.1% | [5 empty] | 2002-04-10 10:54 | 0.208 | 0.1126
77 | 2002-04-10 | 10:57 | 11:02 | -923.084 | -1.02 | 2116.2 | -0.39042 | -0.4362 | -0.38202 | -808.4408 | -0.054174 | -114.6432 | 14.18% | [5 empty] | 2002-04-10 10:59 | 0.202 | 0.39822
78 | 2002-10-10 | 9:20 | 9:25 | 3833.183 | -0.03 | 2402 | 1.6765 | 1.5958 | 1.6828 | 4042.1152 | -0.086983 | -208.9322 | -5.169% | [5 empty] | 2002-10-10 09:22 | 0.196 | -0.050295
79 | 2002-10-10 | 9:25 | 9:29 | 3920.454 | -0.04 | 2399 | 1.6765 | 1.6342 | 1.6828 | 4037.0667 | -0.048609 | -116.6127 | -2.889% | [5 empty] | 2002-10-10 09:27 | 0.19 | -0.06706
80 | 2002-10-10 | 9:29 | 9:34 | 3927.74 | -0.05 | 2396 | 1.6568 | 1.6393 | 1.6631 | 3984.9007 | -0.023857 | -57.1607 | -1.434% | [5 empty] | 2002-10-10 09:32 | -0.012 | -0.08284
81 | 2002-10-10 | 9:34 | 9:39 | 3989.243 | -0.06 | 2393 | 1.6568 | 1.667 | 1.6631 | 3979.9112 | 0.0038996 | 9.3318 | 0.2345% | [5 empty] | 2002-10-10 09:37 | -0.018 | -0.099408
82 | 2002-10-10 | 9:39 | 9:44 | 3994.578 | -0.07 | 2390 | 1.6699 | 1.6714 | 1.6763 | 4006.2549 | -0.0048857 | -11.6769 | -0.2915% | [5 empty] | 2002-10-10 09:42 | -0.018 | -0.11689
83 | 2002-10-10 | 9:44 | 9:49 | 3987.514 | -0.09 | 2384 | 1.6634 | 1.6726 | 1.6697 | 3980.5701 | 0.0029127 | 6.9439 | 0.1744% | [5 empty] | 2002-10-10 09:47 | -0.018 | -0.1497
84 | 2002-10-10 | 10:02 | 10:07 | 4089.534 | -0.13 | 2373 | 1.6732 | 1.7234 | 1.6795 | 3985.5361 | 0.043826 | 103.9979 | 2.609% | [5 empty] | 2002-10-10 10:04 | -0.028 | -0.21752
85 | 2002-10-10 | 10:07 | 10:13 | 4121.468 | -0.14 | 2370 | 1.6765 | 1.739 | 1.6828 | 3988.2652 | 0.056204 | 133.2028 | 3.34% | [5 empty] | 2002-10-10 10:10 | -0.026 | -0.23471
86 | 2002-10-10 | 10:13 | 10:18 | 3841.356 | -0.15 | 2367 | 1.6995 | 1.6229 | 1.7058 | 4037.522 | -0.082875 | -196.166 | -4.859% | [5 empty] | 2002-10-10 10:15 | -0.024 | -0.25492
87 | 2002-10-10 | 10:30 | 10:36 | 4220.505 | -0.21 | 2350 | 1.6273 | 1.796 | 1.6336 | 3839.0764 | 0.16231 | 381.4286 | 9.935% | [5 empty] | 2002-10-10 10:33 | -0.026 | -0.34173
88 | 2002-10-10 | 10:36 | 10:40 | 4174.286 | -0.22 | 2347 | 1.6634 | 1.7786 | 1.6697 | 3918.7911 | 0.10886 | 255.4949 | 6.52% | [5 empty] | 2002-10-10 10:38 | -0.028 | -0.36594
89 | 2002-10-10 | 10:46 | 10:51 | 4285.326 | -0.25 | 2338 | 1.6666 | 1.8329 | 1.673 | 3911.4267 | 0.15992 | 373.8993 | 9.559% | [5 empty] | 2002-10-10 10:48 | -0.038 | -0.41666
90 | 2002-10-10 | 10:51 | 10:56 | 4200.469 | -0.27 | 2333 | 1.706 | 1.8005 | 1.7123 | 3994.8192 | 0.088148 | 205.6498 | 5.148% | [5 empty] | 2002-10-10 10:54 | -0.034 | -0.46062
91 | 2002-10-10 | 10:56 | 11:02 | 4269.961 | -0.29 | 2327 | 1.7355 | 1.835 | 1.7418 | 4053.1864 | 0.093156 | 216.7746 | 5.348% | [5 empty] | 2002-10-10 10:59 | -0.024 | -0.50331
92 | 2005-03-30 | 13:46 | 13:53 | -2989.885 | -0.4 | 2295 | -1.2 | -1.3028 | -1.1908 | -2732.886 | -0.11198 | -256.999 | 9.404% | [5 empty] | 2005-03-30 13:49 | -0.014 | 0.48
93 | 2005-03-30 | 13:53 | 13:59 | -3067.598 | -0.39 | 2298 | -1.21 | -1.3349 | -1.2008 | -2759.4154 | -0.13411 | -308.1826 | 11.17% | [5 empty] | 2005-03-30 13:56 | -0.004 | 0.4719
94 | 2005-03-30 | 13:59 | 14:05 | -3276.202 | -0.37 | 2304 | -1.28 | -1.422 | -1.2707 | -2927.7389 | -0.15124 | -348.4631 | 11.9% | [5 empty] | 2005-03-30 14:02 | 0.022 | 0.4736
95 | 2005-03-30 | 14:05 | 14:12 | -3322.207 | -0.34 | 2312 | -1.31 | -1.4369 | -1.3007 | -3007.1953 | -0.13625 | -315.0117 | 10.48% | [5 empty] | 2005-03-30 14:09 | -0.096 | 0.4454
96 | 2005-03-30 | 14:12 | 14:17 | -3399.692 | -0.31 | 2321 | -1.35 | -1.4648 | -1.3407 | -3111.6487 | -0.1241 | -288.0433 | 9.257% | [5 empty] | 2005-03-30 14:15 | -0.102 | 0.4185
97 | 2005-03-30 | 14:18 | 14:23 | -3524.798 | -0.29 | 2327 | -1.38 | -1.5147 | -1.3706 | -3189.4327 | -0.14412 | -335.3653 | 10.51% | [5 empty] | 2005-03-30 14:20 | -0.118 | 0.4002
98 | 2005-05-10 | 9:46 | 9:52 | 2672.632 | -0.87 | 2159 | 1 | 1.2379 | 1.007 | 2174.113 | 0.2309 | 498.519 | 22.93% | [5 empty] | 2005-05-10 09:49 | -0.122 | -0.87
99 | 2005-05-10 | 9:53 | 9:58 | 2642.306 | -0.88 | 2157 | 1.05 | 1.225 | 1.057 | 2279.8412 | 0.16804 | 362.4648 | 15.9% | [5 empty] | 2005-05-10 09:55 | -0.122 | -0.924
100 | 2005-05-10 | 10:21 | 10:30 | 2507.134 | -0.93 | 2142 | 1.06 | 1.1705 | 1.0669 | 2285.3855 | 0.10352 | 221.7485 | 9.703% | [5 empty] | 2005-05-10 10:25 | 0 | -0.9858
101 | 2005-05-10 | 10:37 | 10:45 | 2309.937 | -0.92 | 2145 | 0.98 | 1.0769 | 0.98702 | 2117.1579 | 0.089874 | 192.7791 | 9.106% | [5 empty] | 2005-05-10 10:41 | 0.014 | -0.9016
102 | 2005-05-10 | 10:50 | 10:59 | 2024.221 | -0.9 | 2151 | 0.75 | 0.94106 | 0.75725 | 1628.8447 | 0.18381 | 395.3763 | 24.27% | [5 empty] | 2005-05-10 10:55 | 0.036 | -0.675
103 | 2005-05-10 | 11:01 | 11:09 | 1695.351 | -0.87 | 2159 | 0.69 | 0.78525 | 0.69731 | 1505.4923 | 0.087938 | 189.8587 | 12.61% | [5 empty] | 2005-05-10 11:05 | 0.052 | -0.6003
104 | 2005-05-10 | 11:09 | 11:18 | 1305.297 | -0.81 | 2177 | 0.51 | 0.59959 | 0.51749 | 1126.5757 | 0.082095 | 178.7213 | 15.86% | [5 empty] | 2005-05-10 11:14 | 0.058 | -0.4131
105 | 2005-05-10 | 11:18 | 11:25 | 738.39 | -0.75 | 2194 | 0.38 | 0.33655 | 0.38762 | 850.4383 | -0.05107 | -112.0483 | -13.18% | [5 empty] | 2005-05-10 11:22 | 0.06 | -0.285
106 | 2005-05-10 | 11:26 | 11:37 | -183.289 | -0.66 | 2220 | 0.05 | -0.082563 | 0.05795 | 128.649 | -0.14051 | -311.938 | -242.5% | [5 empty] | 2005-05-10 11:32 | 0.058 | -0.033
107 | 2005-05-10 | 11:37 | 11:45 | -890.277 | -0.61 | 2234 | -0.32 | -0.39851 | -0.31168 | -696.2931 | -0.086833 | -193.9839 | 27.86% | [5 empty] | 2005-05-10 11:41 | 0.054 | 0.1952
108 | 2005-05-10 | 11:45 | 11:51 | -1418.927 | -0.57 | 2246 | -0.49 | -0.63176 | -0.48151 | -1081.4715 | -0.15025 | -337.4555 | 31.2% | [5 empty] | 2005-05-10 11:48 | 0.04 | 0.2793
109 | 2005-05-10 | 11:51 | 11:58 | -1770.931 | -0.52 | 2260 | -0.63 | -0.7836 | -0.62137 | -1404.2962 | -0.16223 | -366.6348 | 26.11% | [5 empty] | 2005-05-10 11:54 | 0.036 | 0.3276
110 | 2005-05-10 | 11:58 | 12:04 | -1967.215 | -0.48 | 2272 | -0.66 | -0.86585 | -0.65134 | -1479.8445 | -0.21451 | -487.3705 | 32.93% | [5 empty] | 2005-05-10 12:01 | 0.034 | 0.3168
111 | 2005-05-10 | 12:04 | 12:09 | -2335.766 | -0.46 | 2278 | -0.83 | -1.0254 | -0.82117 | -1870.6253 | -0.20419 | -465.1407 | 24.87% | [5 empty] | 2005-05-10 12:07 | 0.036 | 0.3818
112 | 2005-05-10 | 12:10 | 12:16 | -2599.204 | -0.43 | 2286 | -0.94 | -1.137 | -0.93106 | -2128.4032 | -0.20595 | -470.8008 | 22.12% | [5 empty] | 2005-05-10 12:13 | 0.036 | 0.4042
113 | 2005-05-10 | 12:16 | 12:21 | -2713.535 | -0.4 | 2295 | -0.97 | -1.1824 | -0.96103 | -2205.5639 | -0.22134 | -507.9711 | 23.03% | [5 empty] | 2005-05-10 12:19 | 0.052 | 0.388
114 | 2005-05-10 | 12:25 | 12:31 | -2866.044 | -0.34 | 2312 | -1.11 | -1.2396 | -1.1009 | -2545.2577 | -0.13875 | -320.7863 | 12.6% | [5 empty] | 2005-05-10 12:28 | 0.058 | 0.3774
115 | 2005-05-10 | 12:32 | 12:36 | -2974.546 | -0.3 | 2324 | -1.19 | -1.2799 | -1.1808 | -2744.2024 | -0.099115 | -230.3436 | 8.394% | [5 empty] | 2005-05-10 12:34 | 0.066 | 0.357
116 | 2005-05-10 | 13:01 | 13:10 | -3780.17 | -0.2 | 2353 | -1.47 | -1.6065 | -1.4605 | -3436.6271 | -0.146 | -343.5429 | 9.997% | [5 empty] | 2005-05-10 13:05 | 0.07 | 0.294
117 | 2005-05-10 | 13:13 | 13:19 | -3658.386 | -0.14 | 2370 | -1.67 | -1.5436 | -1.6603 | -3934.9821 | 0.11671 | 276.5961 | -7.029% | [5 empty] | 2005-05-10 13:16 | 0.078 | 0.2338
118 | 2005-05-10 | 13:26 | 13:33 | -4063.269 | -0.07 | 2390 | -1.67 | -1.7001 | -1.6603 | -3968.1887 | -0.039783 | -95.0803 | 2.396% | [5 empty] | 2005-05-10 13:30 | 0.07 | 0.1169
119 | 2005-05-10 | 13:47 | 13:53 | -4290.216 | 0.01 | 2413 | -1.77 | -1.778 | -1.7602 | -4247.435 | -0.017729 | -42.781 | 1.007% | [5 empty] | 2005-05-10 13:50 | 0.07 | -0.0177
120 | 2005-05-10 | 14:01 | 14:09 | -4450.276 | 0.09 | 2436 | -1.87 | -1.8269 | -1.8601 | -4531.2767 | 0.033252 | 81.0007 | -1.788% | [5 empty] | 2005-05-10 14:05 | 0.068 | -0.1683
121 | 2005-05-10 | 14:16 | 14:23 | -4562.302 | 0.15 | 2454 | -1.88 | -1.8591 | -1.8701 | -4589.2745 | 0.010991 | 26.9725 | -0.5877% | [5 empty] | 2005-05-10 14:20 | 0.064 | -0.282
122 | 2005-05-10 | 14:28 | 14:36 | -4606.404 | 0.21 | 2471 | -1.85 | -1.8642 | -1.8402 | -4547.0107 | -0.024036 | -59.3934 | 1.306% | [5 empty] | 2005-05-10 14:32 | 0.064 | -0.3885
123 | 2005-05-10 | 14:43 | 14:52 | -4633.131 | 0.27 | 2488 | -1.78 | -1.8622 | -1.7702 | -4404.3074 | -0.091971 | -228.8236 | 5.195% | [5 empty] | 2005-05-10 14:47 | 0.056 | -0.4806
124 | 2005-05-10 | 15:03 | 15:09 | -4633.756 | 0.33 | 2506 | -1.92 | -1.8491 | -1.9101 | -4786.6605 | 0.061015 | 152.9045 | -3.194% | [5 empty] | 2005-05-10 15:06 | 0.052 | -0.6336
125 | 2005-05-10 | 15:36 | 15:41 | -4680.394 | 0.41 | 2529 | -1.84 | -1.8507 | -1.8302 | -4628.4746 | -0.02053 | -51.9194 | 1.122% | [5 empty] | 2005-05-10 15:39 | 0.028 | -0.7544
126 | 2005-05-10 | 15:46 | 15:51 | -4584.801 | 0.43 | 2534 | -1.86 | -1.8093 | -1.8501 | -4688.2548 | 0.040826 | 103.4538 | -2.207% | [5 empty] | 2005-05-10 15:48 | 0.012 | -0.7998
127 | 2005-05-10 | 16:43 | 16:50 | -3995.452 | 0.47 | 2546 | -1.63 | -1.5693 | -1.6204 | -4125.462 | 0.051064 | 130.01 | -3.151% | [5 empty] | 2005-05-10 16:46 | -0.01 | -0.7661
128 | 2005-05-10 | 17:10 | 17:15 | -2858.455 | 0.41 | 2529 | -1.17 | -1.1303 | -1.1608 | -2935.7391 | 0.030559 | 77.2841 | -2.633% | [5 empty] | 2005-05-10 17:13 | -0.018 | -0.4797
129 | 2005-05-10 | 17:16 | 17:23 | -2578.203 | 0.39 | 2523 | -1.09 | -1.0219 | -1.0809 | -2727.1359 | 0.05903 | 148.9329 | -5.461% | [5 empty] | 2005-05-10 17:20 | -0.038 | -0.4251
130 | 2005-05-10 | 17:24 | 17:29 | -2114.129 | 0.36 | 2514 | -0.87 | -0.84094 | -0.86113 | -2164.8808 | 0.020188 | 50.7518 | -2.344% | [5 empty] | 2005-05-10 17:26 | -0.034 | -0.3132
131 | 2005-05-10 | 17:29 | 17:34 | -1855.63 | 0.34 | 2508 | -0.69 | -0.73988 | -0.68131 | -1708.7255 | -0.058574 | -146.9045 | 8.597% | [5 empty] | 2005-05-10 17:32 | -0.038 | -0.2346
132 | 2005-05-10 | 17:36 | 17:44 | -1395.162 | 0.28 | 2491 | -0.52 | -0.56008 | -0.51148 | -1274.0967 | -0.048601 | -121.0653 | 9.502% | [5 empty] | 2005-05-10 17:40 | -0.044 | -0.1456
133 | 2005-05-10 | 17:44 | 17:51 | -892.224 | 0.24 | 2480 | -0.27 | -0.35977 | -0.26173 | -649.0904 | -0.098038 | -243.1336 | 37.46% | [5 empty] | 2005-05-10 17:47 | -0.056 | -0.0648
134 | 2005-05-10 | 17:51 | 17:58 | -394.604 | 0.2 | 2468 | -0.03 | -0.15989 | -0.02197 | -54.222 | -0.13792 | -340.382 | 627.8% | [5 empty] | 2005-05-10 17:55 | -0.054 | -0.006
135 | 2005-05-10 | 17:58 | 18:08 | 399.44 | 0.14 | 2451 | 0.18 | 0.16297 | 0.18782 | 460.3468 | -0.02485 | -60.9068 | -13.23% | [5 empty] | 2005-05-10 18:03 | -0.056 | 0.0252
136 | 2005-05-10 | 18:11 | 18:20 | 1272.356 | 0.06 | 2428 | 0.49 | 0.52403 | 0.49751 | 1207.9543 | 0.026525 | 64.4017 | 5.331% | [5 empty] | 2005-05-10 18:16 | -0.062 | 0.0294
137 | 2005-05-10 | 18:21 | 18:29 | 1830.849 | 0.01 | 2413 | 0.69 | 0.75874 | 0.69731 | 1682.609 | 0.061434 | 148.24 | 8.81% | [5 empty] | 2005-05-10 18:25 | -0.062 | 0.0069
138 | 2005-05-10 | 18:31 | 18:38 | 1919.336 | -0.04 | 2399 | 0.76 | 0.80006 | 0.76724 | 1840.6088 | 0.032817 | 78.7272 | 4.277% | [5 empty] | 2005-05-10 18:35 | -0.052 | -0.0304
139 | 2005-05-10 | 18:44 | 18:52 | 2150.46 | -0.11 | 2376 | 0.79 | 0.90508 | 0.79721 | 1894.171 | 0.10787 | 256.289 | 13.53% | [5 empty] | 2005-05-10 18:48 | -0.046 | -0.0869
140 | 2005-05-10 | 19:00 | 19:07 | 2344.001 | -0.17 | 2361 | 1.02 | 0.9928 | 1.027 | 2424.6998 | -0.03418 | -80.6988 | -3.328% | [5 empty] | 2005-05-10 19:04 | -0.044 | -0.1734
141 | 2005-05-10 | 19:10 | 19:18 | 2573.865 | -0.2 | 2353 | 1.1 | 1.0939 | 1.1069 | 2604.5357 | -0.013035 | -30.6707 | -1.178% | [5 empty] | 2005-05-10 19:14 | -0.038 | -0.22
142 | 2005-05-10 | 19:19 | 19:25 | 2618.618 | -0.22 | 2347 | 1.16 | 1.1157 | 1.1668 | 2738.5735 | -0.05111 | -119.9555 | -4.38% | [5 empty] | 2005-05-10 19:22 | -0.03 | -0.2552
143 | 2005-05-10 | 19:28 | 19:36 | 2709.697 | -0.26 | 2335 | 1.15 | 1.1605 | 1.1568 | 2701.2447 | 0.0036198 | 8.4523 | 0.3129% | [5 empty] | 2005-05-10 19:32 | -0.032 | -0.299
144 | 2005-05-10 | 19:41 | 19:46 | 2926.345 | -0.3 | 2324 | 1.13 | 1.2592 | 1.1369 | 2642.0859 | 0.12231 | 284.2591 | 10.76% | [5 empty] | 2005-05-10 19:43 | -0.202 | -0.339
145 | 2005-05-10 | 19:46 | 19:53 | 2924.603 | -0.32 | 2318 | 1.23 | 1.2617 | 1.2368 | 2866.8329 | 0.024922 | 57.7701 | 2.015% | [5 empty] | 2005-05-10 19:50 | -0.198 | -0.3936
146 | 2005-05-10 | 19:56 | 20:04 | 2971.93 | -0.36 | 2307 | 1.31 | 1.2882 | 1.3167 | 3037.6038 | -0.028467 | -65.6738 | -2.162% | [5 empty] | 2005-05-10 20:00 | -0.194 | -0.4716
147 | 2007-11-16 | 11:13 | 11:20 | 3308.875 | -1.23 | 2060 | 1.56 | 1.6062 | 1.5664 | 3226.8664 | 0.03981 | 82.0086 | 2.541% | [5 empty] | 2007-11-16 11:17 | -0.192 | -1.9188
148 | 2007-11-16 | 11:27 | 11:35 | 3292.813 | -1.25 | 2050 | 1.57 | 1.6063 | 1.5764 | 3231.6815 | 0.02982 | 61.1315 | 1.892% | [5 empty] | 2007-11-16 11:31 | -0.066 | -1.9625
149 | 2007-11-16 | 11:35 | 11:41 | 3268.47 | -1.27 | 2050 | 1.57 | 1.5944 | 1.5764 | 3231.6815 | 0.017946 | 36.7885 | 1.138% | [5 empty] | 2007-11-16 11:38 | 0.114 | -1.9939
150 | 2007-11-16 | 11:41 | 11:49 | 3156.784 | -1.28 | 2040 | 1.57 | 1.5474 | 1.5764 | 3215.9172 | -0.028987 | -59.1332 | -1.839% | [5 empty] | 2007-11-16 11:45 | 0.122 | -2.0096
151 | 2008-03-12 | 14:01 | 14:07 | -2255.745 | -0.69 | 2210 | -0.93 | -1.0207 | -0.92107 | -2035.5647 | -0.099629 | -220.1803 | 10.82% | [5 empty] | 2008-03-12 14:04 | 0.132 | 0.6417
152 | 2008-03-12 | 14:07 | 14:10 | -2349.429 | -0.66 | 2220 | -1.07 | -1.0583 | -1.0609 | -2355.2646 | 0.0026286 | 5.8356 | -0.2478% | [5 empty] | 2008-03-12 14:09 | 0.14 | 0.7062
153 | 2008-03-12 | 14:10 | 14:15 | -2478.911 | -0.64 | 2230 | -1.07 | -1.1116 | -1.0609 | -2365.8739 | -0.050689 | -113.0371 | 4.778% | [5 empty] | 2008-03-12 14:12 | -0.118 | 0.6848
154 | 2008-03-12 | 14:15 | 14:19 | -2487.241 | -0.61 | 2230 | -1.03 | -1.1154 | -1.021 | -2276.7631 | -0.094385 | -210.4779 | 9.245% | [5 empty] | 2008-03-12 14:17 | -0.128 | 0.6283
155 | 2008-03-12 | 14:19 | 14:23 | -2544.679 | -0.58 | 2240 | -1.08 | -1.136 | -1.0709 | -2398.8608 | -0.065097 | -145.8182 | 6.079% | [5 empty] | 2008-03-12 14:21 | -0.134 | 0.6264
156 | 2008-05-27 | 13:39 | 13:44 | 2069.687 | -1.28 | 2040 | 0.86 | 1.0146 | 0.86714 | 1768.9656 | 0.14741 | 300.7214 | 17% | [5 empty] | 2008-05-27 13:41 | -0.14 | -1.1008
157 | 2008-05-27 | 13:46 | 13:50 | 2120.328 | -1.3 | 2040 | 0.88 | 1.0394 | 0.88712 | 1809.7248 | 0.15226 | 310.6032 | 17.16% | [5 empty] | 2008-05-27 13:48 | -0.148 | -1.144
158 | 2008-05-27 | 13:51 | 13:55 | 2096.702 | -1.31 | 2030 | 0.85 | 1.0329 | 0.85715 | 1740.0145 | 0.17571 | 356.6875 | 20.5% | [5 empty] | 2008-05-27 13:53 | -0.026 | -1.1135
159 | 2008-05-27 | 13:59 | 14:04 | 2232.028 | -1.31 | 2030 | 0.89 | 1.0995 | 0.89711 | 1821.1333 | 0.20241 | 410.8947 | 22.56% | [5 empty] | 2008-05-27 14:02 | -0.0075 | -1.1659
160 | 2008-05-27 | 14:04 | 14:08 | 2202.329 | -1.32 | 2030 | 0.89 | 1.0849 | 0.89711 | 1821.1333 | 0.18778 | 381.1957 | 20.93% | [5 empty] | 2008-05-27 14:06 | -0.0091667 | -1.1748
161 | 2008-05-27 | 14:36 | 14:40 | 2039.104 | -1.41 | 2030 | 0.91 | 1.0045 | 0.91709 | 1861.6927 | 0.087395 | 177.4113 | 9.53% | [5 empty] | 2008-05-27 14:38 | 0.29333 | -1.2831
162 | 2008-08-05 | 12:19 | 12:24 | 4065.502 | -0.43 | 2350.532 | 1.948 | 1.7296 | 1.6604 | 3902.8139 | 0.069213 | 162.6881 | 4.168% | [5 empty] | 2008-08-05 12:22 | -0.0058333 | -0.83764 | Index Velocity #2 and Area rating #2 used
163 | 2008-08-05 | 12:24 | 12:30 | 3959.251 | -0.44 | 2347.712 | 1.97 | 1.6864 | 1.6797 | 3943.4284 | 0.0067396 | 15.8226 | 0.4012% | [5 empty] | 2008-08-05 12:27 | 0.0825 | -0.8668
164 | 2008-08-05 | 12:30 | 12:34 | 3902.53 | -0.44 | 2347.712 | 1.93 | 1.6623 | 1.6446 | 3861.0706 | 0.017659 | 41.4594 | 1.074% | [5 empty] | 2008-08-05 12:32 | 0.076 | -0.8492
165 | 2008-08-05 | 12:35 | 12:40 | 3988.65 | -0.46 | 2342.072 | 1.95 | 1.703 | 1.6622 | 3892.875 | 0.040893 | 95.775 | 2.46% | [5 empty] | 2008-08-05 12:38 | 0.07 | -0.897
166 | 2008-10-21 | 11:05 | 11:10 | 2938.731 | -0.03 | 2463.332 | 1.45 | 1.193 | 1.2236 | 3014.2562 | -0.03066 | -75.5252 | -2.506% | [5 empty] | 2008-10-21 11:07 | 0.066 | -0.0435
167 | 2008-10-21 | 11:10 | 11:15 | 3151.097 | -0.05 | 2457.692 | 1.49 | 1.2821 | 1.2587 | 3093.5707 | 0.023407 | 57.5263 | 1.86% | [5 empty] | 2008-10-21 11:13 | -0.188 | -0.0745
168 | 2008-10-21 | 11:24 | 11:31 | 3336.421 | -0.09 | 2446.412 | 1.56 | 1.3638 | 1.3201 | 3229.5574 | 0.043682 | 106.8636 | 3.309% | [5 empty] | 2008-10-21 11:27 | -0.276 | -0.1404
169 | 2008-10-21 | 11:31 | 11:39 | 3456.71 | -0.11 | 2440.772 | 1.57 | 1.4162 | 1.3289 | 3243.5175 | 0.087346 | 213.1925 | 6.573% | [5 empty] | 2008-10-21 11:35 | -0.278 | -0.1727
170 | 2009-02-11 | 11:00 | 11:03 | 3149.476 | -1.4 | 2077.951 | 1.93 | 1.5157 | 1.6446 | 3417.419 | -0.12895 | -267.943 | -7.841% | [5 empty] | 2009-02-11 11:01 | -0.274 | -2.702
171 | 2009-02-11 | 11:03 | 11:06 | 3082.599 | -1.41 | 2075.147 | 1.91 | 1.4855 | 1.6271 | 3376.4094 | -0.14159 | -293.8104 | -8.702% | [5 empty] | 2009-02-11 11:04 | 0.092 | -2.6931
172 | 2009-02-11 | 11:06 | 11:09 | 3098.065 | -1.44 | 2066.735 | 1.89 | 1.499 | 1.6095 | 3326.472 | -0.11052 | -228.407 | -6.866% | [5 empty] | 2009-02-11 11:08 | 0.352 | -2.7216
173 | 2009-02-11 | 11:09 | 11:12 | 3210.117 | -1.46 | 2061.128 | 1.9 | 1.5575 | 1.6183 | 3335.5234 | -0.060844 | -125.4064 | -3.76% | [5 empty] | 2009-02-11 11:11 | 0.354 | -2.774
174 | 2009-06-17 | 10:00 | 10:05 | -3720.895 | 0.35 | 2570.492 | -1.54 | -1.4475 | -1.3986 | -3595.0387 | -0.048962 | -125.8563 | 3.501% | [5 empty] | 2009-06-17 10:02 | 0.362 | -0.539
175 | 2009-06-17 | 10:05 | 10:09 | -3784.92 | 0.36 | 2573.312 | -1.58 | -1.4708 | -1.4337 | -3689.2545 | -0.037176 | -95.6655 | 2.593% | [5 empty] | 2009-06-17 10:07 | 0.398 | -0.5688
176 | 2009-06-17 | 10:09 | 10:13 | -3745.368 | 0.36 | 2573.312 | -1.52 | -1.4555 | -1.381 | -3553.8468 | -0.074426 | -191.5212 | 5.389% | [5 empty] | 2009-06-17 10:11 | 0.036 | -0.5472
177 | 2009-06-17 | 10:13 | 10:18 | -3644.686 | 0.37 | 2576.132 | -1.54 | -1.4148 | -1.3986 | -3602.9267 | -0.01621 | -41.7593 | 1.159% | [5 empty] | 2009-06-17 10:16 | 0.036 | -0.5698
178 | 2009-09-02 | 13:15 | 13:20 | -3702.857 | 0.53 | 2621.252 | -1.71 | -1.4126 | -1.5477 | -4056.8331 | 0.13504 | 353.9761 | -8.725% | [5 empty] | 2009-09-02 13:18 | 0.036 | -0.9063
179 | 2009-09-02 | 13:20 | 13:23 | -3864.166 | 0.53 | 2621.252 | -1.71 | -1.4742 | -1.5477 | -4056.8331 | 0.073502 | 192.6671 | -4.749% | [5 empty] | 2009-09-02 13:22 | -0.09 | -0.9063
180 | 2009-09-02 | 13:24 | 13:28 | -3796.433 | 0.54 | 2624.072 | -1.71 | -1.4468 | -1.5477 | -4061.1975 | 0.1009 | 264.7645 | -6.519% | [5 empty] | 2009-09-02 13:26 | -0.118 | -0.9234
181 | 2009-09-02 | 13:28 | 13:32 | -3744.238 | 0.54 | 2624.072 | -1.73 | -1.4269 | -1.5652 | -4107.2237 | 0.13833 | 362.9857 | -8.838% | [5 empty] | 2009-09-02 13:30 | -0.114 | -0.9342
182 | 2009-12-01 | 11:18 | 11:21 | -2428.696 | -0.08 | 2449.232 | -1.3 | -0.99162 | -1.1881 | -2909.9325 | 0.19648 | 481.2365 | -16.54% | [5 empty] | 2009-12-01 11:20 | -0.11 | 0.104
183 | 2009-12-01 | 11:21 | 11:25 | -2392.533 | -0.06 | 2454.872 | -1.2 | -0.97461 | -1.1004 | -2701.3411 | 0.12579 | 308.8081 | -11.43% | [5 empty] | 2009-12-01 11:23 | -0.148 | 0.072
184 | 2009-12-01 | 11:25 | 11:28 | -2543.292 | -0.04 | 2460.512 | -1.24 | -1.0336 | -1.1355 | -2793.8622 | 0.10184 | 250.5702 | -8.969% | [5 empty] | 2009-12-01 11:26 | -0.026 | 0.0496
185 | 2009-12-01 | 11:28 | 11:32 | -2545.622 | -0.01 | 2468.972 | -1.28 | -1.031 | -1.1706 | -2890.0799 | 0.13951 | 344.4579 | -11.92% | [5 empty] | 2009-12-01 11:30 | -0.032 | 0.0128
186 | 2010-02-23 | 11:25 | 11:28 | -1550.102 | -0.2 | 2415.392 | -0.68 | -0.64176 | -0.64436 | -1556.382 | 0.0026 | 6.28 | -0.4035% | [5 empty] | 2010-02-23 11:27 | -0.04 | 0.136
187 | 2010-02-23 | 11:29 | 11:33 | -1437.06 | -0.21 | 2412.572 | -0.69 | -0.59565 | -0.65313 | -1575.7232 | 0.057475 | 138.6632 | -8.8% | [5 empty] | 2010-02-23 11:31 | -0.1 | 0.1449
188 | 2010-02-23 | 11:33 | 11:37 | -1236.826 | -0.22 | 2409.752 | -0.66 | -0.51326 | -0.62682 | -1510.4807 | 0.11356 | 273.6547 | -18.12% | [5 empty] | 2010-02-23 11:35 | -0.064 | 0.1452
189 | 2010-02-23 | 11:37 | 11:42 | -1089.493 | -0.24 | 2404.112 | -0.54 | -0.45318 | -0.52158 | -1253.9367 | 0.068401 | 164.4437 | -13.11% | [5 empty] | 2010-02-23 11:40 | -0.064 | 0.1296
190 | 2010-05-20 | 10:38 | 10:41 | 2008.592 | -0.51 | 2327.972 | 1.29 | 0.86281 | 1.0833 | 2521.9619 | -0.22052 | -513.3699 | -20.36% | [5 empty] | 2010-05-20 10:39 | -0.064 | -0.6579
191 | 2010-05-20 | 10:41 | 10:43 | 2017.703 | -0.52 | 2325.152 | 1.25 | 0.86777 | 1.0482 | 2437.3406 | -0.18048 | -419.6376 | -17.22% | [5 empty] | 2010-05-20 10:42 | 0.08 | -0.65
192 | 2010-05-20 | 10:48 | 10:51 | 2194.983 | -0.53 | 2322.332 | 1.25 | 0.94516 | 1.0482 | 2434.3845 | -0.10309 | -239.4015 | -9.834% | [5 empty] | 2010-05-20 10:50 | 0.13 | -0.6625
193 | 2010-05-20 | 10:51 | 10:54 | 2142.294 | -0.54 | 2319.512 | 1.24 | 0.9236 | 1.0395 | 2411.0863 | -0.11588 | -268.7923 | -11.15% | [5 empty] | 2010-05-20 10:53 | 0.13 | -0.6696
194 | 2010-08-17 | 10:35 | 10:40 | 2238.032 | 0.16 | 2516.912 | 1.1536 | 0.8892 | 0.96371 | 2425.5662 | -0.07451 | -187.5342 | -7.732% | [5 empty] | 2010-08-17 10:38 | 0.13 | 0.18458
195 | 2010-08-17 | 10:41 | 10:46 | 2462.28 | 0.14 | 2511.272 | 1.29 | 0.98049 | 1.0833 | 2720.5363 | -0.10284 | -258.2563 | -9.493% | [5 empty] | 2010-08-17 10:43 | 0.156 | 0.1806
196 | 2010-08-17 | 10:46 | 10:50 | 2707.505 | 0.13 | 2508.452 | 1.396 | 1.0794 | 1.1763 | 2950.672 | -0.096939 | -243.167 | -8.241% | [5 empty] | 2010-08-17 10:48 | 0.022 | 0.18148
197 | 2010-08-17 | 10:52 | 10:56 | 2847.28 | 0.12 | 2505.632 | 1.4525 | 1.1364 | 1.2258 | 3071.5102 | -0.08949 | -224.2302 | -7.3% | [5 empty] | 2010-08-17 10:54 | 0.028 | 0.1743
198 | 2010-11-18 | 11:40 | 11:47 | -3662.802 | 0.24 | 2539.472 | -1.5237 | -1.4423 | -1.3843 | -3515.3846 | -0.05805 | -147.4174 | 4.193% | [5 empty] | 2010-11-18 11:44 | 0.034 | -0.36569
199 | 2010-11-18 | 11:48 | 11:55 | -3681.413 | 0.27 | 2547.932 | -1.5259 | -1.4449 | -1.3862 | -3531.884 | -0.058686 | -149.529 | 4.234% | [5 empty] | 2010-11-18 11:52 | 0.042 | -0.41198
200 | 2010-11-18 | 11:55 | 12:01 | -3660.86 | 0.28 | 2550.752 | -1.5622 | -1.4352 | -1.418 | -3617.0178 | -0.017188 | -43.8422 | 1.212% | [5 empty] | 2010-11-18 11:58 | 0.02 | -0.43741
201 | 2010-11-18 | 12:01 | 12:09 | -3698.046 | 0.3 | 2556.392 | -1.5381 | -1.4466 | -1.3969 | -3571.1151 | -0.049652 | -126.9309 | 3.554% | [5 empty] | 2010-11-18 12:05 | 0.016 | -0.46144
202 | 2010-11-18 | 12:21 | 12:27 | -3532 | 0.33 | 2564.852 | -1.5063 | -1.3771 | -1.3691 | -3511.4217 | -0.0080232 | -20.5783 | 0.586% | [5 empty] | 2010-11-18 12:24 | 0.014 | -0.49709
203 | 2010-11-18 | 12:27 | 12:35 | -3470 | 0.34 | 2567.672 | -1.4885 | -1.3514 | -1.3534 | -3475.1245 | 0.0019958 | 5.1245 | -0.1475% | [5 empty] | 2010-11-18 12:31 | -0.374 | -0.50609
204 | 2010-11-18 | 12:37 | 12:42 | -3536 | 0.35 | 2570.492 | -1.4384 | -1.3756 | -1.3095 | -3365.9996 | -0.066135 | -170.0004 | 5.051% | [5 empty] | 2010-11-18 12:39 | -0.37 | -0.50344
205 | 2010-11-18 | 12:42 | 12:48 | -3406 | 0.35 | 2570.492 | -1.4445 | -1.325 | -1.3148 | -3379.751 | -0.010212 | -26.249 | 0.7767% | [5 empty] | 2010-11-18 12:45 | -0.362 | -0.50558
206 | 2011-02-16 | 10:13 | 10:18 | 361.233 | -1.57 | 2030.288 | 0.4364 | 0.17792 | 0.33472 | 679.5837 | -0.1568 | -318.3507 | -46.84% | [5 empty] | 2011-02-16 10:15 | -0.354 | -0.68515
207 | 2011-02-16 | 10:19 | 10:23 | -71.8 | -1.52 | 2044.306 | 0.08275 | -0.035122 | 0.024572 | 50.2322 | -0.059694 | -122.0322 | -242.9% | [5 empty] | 2011-02-16 10:21 | -0.202 | -0.12578
208 | 2011-02-16 | 10:23 | 10:29 | -701.645 | -1.47 | 2058.324 | -0.26667 | -0.34088 | -0.28187 | -580.1729 | -0.059015 | -121.4721 | 20.94% | [5 empty] | 2011-02-16 10:26 | 0.18 | 0.392
209 | 2011-02-16 | 10:29 | 10:34 | -1054.56 | -1.42 | 2072.343 | -0.67 | -0.50887 | -0.63559 | -1317.1605 | 0.12672 | 262.6005 | -19.94% | [5 empty] | 2011-02-16 10:31 | 0.166 | 0.9514
210 | 2011-05-11 | 17:24 | 17:29 | 1967 | -0.66 | 2285.672 | 1.1398 | 0.86058 | 0.9516 | 2175.056 | -0.091026 | -208.056 | -9.566% | [5 empty] | 2011-05-11 17:27 | 0.154 | -0.75227
211 | 2011-05-11 | 17:29 | 17:35 | 2051 | -0.67 | 2282.853 | 1.1904 | 0.89844 | 0.99601 | 2273.735 | -0.097569 | -222.735 | -9.796% | [5 empty] | 2011-05-11 17:32 | 0.186 | -0.79759
212 | 2011-05-11 | 17:36 | 17:44 | 2183 | -0.69 | 2277.216 | 1.1971 | 0.95863 | 1.0019 | 2281.494 | -0.043252 | -98.494 | -4.317% | [5 empty] | 2011-05-11 17:40 | 0.03 | -0.82602
213 | 2011-05-11 | 17:44 | 17:50 | 2321 | -0.7 | 2274.398 | 1.2112 | 1.0205 | 1.0142 | 2306.6789 | 0.0062967 | 14.3211 | 0.6209% | [5 empty] | 2011-05-11 17:47 | 0.03 | -0.84782
214 | 2011-08-03 | 15:08 | 15:13 | 3835 | -0.49 | 2333.612 | 2.0158 | 1.6434 | 1.7199 | 4013.478 | -0.076481 | -178.478 | -4.447% | [5 empty] | 2011-08-03 15:11 | 0.032 | -0.98774
215 | 2011-08-03 | 15:13 | 15:19 | 3760 | -0.51 | 2327.972 | 1.9745 | 1.6151 | 1.6836 | 3919.4586 | -0.068497 | -159.4586 | -4.068% | [5 empty] | 2011-08-03 15:16 | 0.052 | -1.007
216 | 2011-08-03 | 15:19 | 15:27 | 3778 | -0.52 | 2325.152 | 1.9612 | 1.6248 | 1.672 | 3887.6919 | -0.047176 | -109.6919 | -2.822% | [5 empty] | 2011-08-03 15:23 | 0.006 | -1.0198
217 | 2011-08-03 | 15:27 | 15:33 | 3800 | -0.53 | 2322.332 | 1.9253 | 1.6363 | 1.6405 | 3809.8259 | -0.004231 | -9.8259 | -0.2579% | [5 empty] | 2011-08-03 15:30 | 0.0053333 | -1.0204
218 | 2011-11-16 | 15:06 | 15:10 | 3385.254 | -0.44 | 2347.712 | 1.627 | 1.4419 | 1.3789 | 3237.2108 | 0.063059 | 148.0432 | 4.573% | [5 empty] | 2011-11-16 15:08 | 0.004 | -0.71588
219 | 2011-11-16 | 15:10 | 15:15 | 3376.804 | -0.46 | 2342.072 | 1.6342 | 1.4418 | 1.3852 | 3244.2227 | 0.056609 | 132.5813 | 4.087% | [5 empty] | 2011-11-16 15:13 | -0.0284 | -0.75173
220 | 2011-11-16 | 15:16 | 15:20 | 3488.072 | -0.48333 | 2333.612 | 1.6378 | 1.4947 | 1.3883 | 3239.7693 | 0.1064 | 248.3027 | 7.664% | [5 empty] | 2011-11-16 15:18 | -0.0488 | -0.79158
221 | 2011-11-16 | 15:24 | 15:30 | 3455.59 | -0.5 | 2330.792 | 1.7053 | 1.4826 | 1.4476 | 3374.0017 | 0.035005 | 81.5883 | 2.418% | [5 empty] | 2011-11-16 15:27 | -0.048 | -0.85267
222 | 2012-01-26 | 7:48 | 7:54 | 3249.5 | -0.672 | 2280.034 | 1.64 | 1.4252 | 1.3903 | 3169.8857 | 0.034918 | 79.6143 | 2.512% | [5 empty] | 2012-01-26 07:51 | -0.047333 | -1.1021
223 | 2012-01-26 | 7:55 | 8:00 | 3308.6 | -0.684 | 2277.216 | 1.61 | 1.4529 | 1.364 | 3106.0543 | 0.088944 | 202.5457 | 6.521% | [5 empty] | 2012-01-26 07:57 | -0.056667 | -1.1012
224 | 2012-01-26 | 8:00 | 8:05 | 3280.48 | -0.7 | 2271.581 | 1.62 | 1.4441 | 1.3727 | 3118.2901 | 0.0714 | 162.1899 | 5.201% | [5 empty] | 2012-01-26 08:03 | -0.026267 | -1.134
225 | 2012-01-26 | 8:06 | 8:11 | 3276.75 | -0.72 | 2268.765 | 1.59 | 1.4443 | 1.3464 | 3054.7333 | 0.097858 | 222.0167 | 7.268% | [5 empty] | 2012-01-26 08:09 | -0.0368 | -1.1448
226 | 2012-01-26 | 8:26 | 8:31 | 3317.68 | -0.78333 | 2249.065 | 1.54 | 1.4751 | 1.3026 | 2929.5871 | 0.17256 | 388.0929 | 13.25% | [5 empty] | 2012-01-26 08:28 | -0.040133 | -1.2063
227 | 2012-01-26 | 8:31 | 8:37 | 3402.31 | -0.80333 | 2243.441 | 1.58 | 1.5166 | 1.3377 | 3000.9613 | 0.1789 | 401.3487 | 13.37% | [5 empty] | 2012-01-26 08:34 | -0.047333 | -1.2693
228 | 2012-01-26 | 8:50 | 8:54 | 3333.51 | -0.868 | 2226.584 | 1.64 | 1.4971 | 1.3903 | 3095.5752 | 0.10686 | 237.9348 | 7.686% | [5 empty] | 2012-01-26 08:52 | -0.038 | -1.4235
229 | 2012-01-26 | 8:55 | 9:01 | 3301.19 | -0.90067 | 2215.364 | 1.65 | 1.4901 | 1.399 | 3099.405 | 0.091084 | 201.785 | 6.51% | [5 empty] | 2012-01-26 08:58 | -0.0384 | -1.4861
230 | 2012-01-26 | 9:18 | 9:22 | 3507.48 | -0.95667 | 2201.34 | 1.73 | 1.5933 | 1.4692 | 3234.2307 | 0.12413 | 273.2493 | 8.449% | [5 empty] | 2012-01-26 09:20 | -0.0364 | -1.655
231 | 2012-01-26 | 9:23 | 9:29 | 3396.5 | -0.97333 | 2195.731 | 1.72 | 1.5469 | 1.4604 | 3206.7334 | 0.086425 | 189.7666 | 5.918% | [5 empty] | 2012-01-26 09:26 | -0.039467 | -1.6741
232 | 2012-01-26 | 9:30 | 9:34 | 3373.94 | -0.99533 | 2190.121 | 1.73 | 1.5405 | 1.4692 | 3217.7477 | 0.071317 | 156.1923 | 4.854% | [5 empty] | 2012-01-26 09:32 | -0.030933 | -1.7219
233 | 2012-01-26 | 9:47 | 9:53 | 3414.8 | -1.05 | 2176.098 | 1.76 | 1.5692 | 1.4955 | 3254.3981 | 0.073711 | 160.4019 | 4.929% | [5 empty] | 2012-01-26 09:50 | -0.056133 | -1.848
234 | 2012-01-26 | 10:01 | 10:05 | 3534.8 | -1.098 | 2162.076 | 1.8 | 1.6349 | 1.5306 | 3309.2735 | 0.10431 | 225.5265 | 6.815% | [5 empty] | 2012-01-26 10:03 | -0.055067 | -1.9764
235 | 2012-01-26 | 10:06 | 10:10 | 3426.02 | -1.1113 | 2156.467 | 1.79 | 1.5887 | 1.5218 | 3281.7762 | 0.066889 | 144.2438 | 4.395% | [5 empty] | 2012-01-26 10:08 | -0.0504 | -1.9893
236 | 2012-01-26 | 11:09 | 11:15 | 3350.91 | -1.254 | 2117.207 | 1.79 | 1.5827 | 1.5218 | 3222.0291 | 0.060873 | 128.8809 | 4% | [5 empty] | 2012-01-26 11:12 | -0.041333 | -2.2447
237 | 2012-01-26 | 11:16 | 11:21 | 3372.28 | -1.2707 | 2111.598 | 1.79 | 1.597 | 1.5218 | 3213.4932 | 0.075197 | 158.7868 | 4.941% | [5 empty] | 2012-01-26 11:19 | -0.0396 | -2.2745
238 | 2012-01-26 | 11:32 | 11:36 | 3218.54 | -1.302 | 2103.186 | 1.74 | 1.5303 | 1.478 | 3108.4668 | 0.052336 | 110.0732 | 3.541% | [5 empty] | 2012-01-26 11:34 | -0.0090667 | -2.2655
239 | 2012-01-26 | 11:36 | 11:39 | 3228.05 | -1.3047 | 2103.186 | 1.7 | 1.5348 | 1.4429 | 3034.6871 | 0.091938 | 193.3629 | 6.372% | [5 empty] | 2012-01-26 11:37 | -0.0036 | -2.2179
240 | 2012-01-26 | 11:43 | 11:47 | 3127.08 | -1.3093 | 2103.186 | 1.69 | 1.4868 | 1.4341 | 3016.2421 | 0.0527 | 110.8379 | 3.675% | [5 empty] | 2012-01-26 11:45 | 0.0048 | -2.2128
241 | 2012-01-26 | 11:47 | 11:50 | 2972.01 | -1.2993 | 2105.99 | 1.65 | 1.4112 | 1.399 | 2946.3853 | 0.012168 | 25.6247 | 0.8697% | [5 empty] | 2012-01-26 11:49 | 0.0088 | -2.1439
242 | 2012-01-26 | 11:50 | 11:55 | 2901.9 | -1.2887 | 2108.794 | 1.61 | 1.3761 | 1.364 | 2876.3318 | 0.012125 | 25.5682 | 0.8889% | [5 empty] | 2012-01-26 11:53 | 0.013467 | -2.0748
243 | 2012-01-26 | 11:55 | 12:00 | 2794.27 | -1.278 | 2111.598 | 1.55 | 1.3233 | 1.3114 | 2769.044 | 0.011946 | 25.226 | 0.911% | [5 empty] | 2012-01-26 11:57 | 0.016133 | -1.9809
244 | 2012-01-26 | 12:00 | 12:04 | 2506.15 | -1.2607 | 2114.402 | 1.46 | 1.1853 | 1.2324 | 2605.8313 | -0.047144 | -99.6813 | -3.825% | [5 empty] | 2012-01-26 12:02 | 0.019733 | -1.8406
245 | 2012-01-26 | 12:04 | 12:08 | 2510.34 | -1.242 | 2120.011 | 1.38 | 1.1841 | 1.1623 | 2464.004 | 0.021856 | 46.336 | 1.881% | [5 empty] | 2012-01-26 12:06 | 0.0296 | -1.714
246 | 2012-01-26 | 12:08 | 12:14 | 2287.75 | -1.2187 | 2128.423 | 1.27 | 1.0749 | 1.0658 | 2268.4519 | 0.0090668 | 19.2981 | 0.8507% | [5 empty] | 2012-01-26 12:11 | 0.034133 | -1.5477
247 | 2012-01-26 | 12:14 | 12:19 | 2080.36 | -1.19 | 2136.836 | 1.15 | 0.97357 | 0.96055 | 2052.5378 | 0.01302 | 27.8222 | 1.356% | [5 empty] | 2012-01-26 12:16 | 0.0384 | -1.3685
248 | 2012-01-26 | 12:19 | 12:24 | 1821.88 | -1.13 | 2153.662 | 1.01 | 0.84595 | 0.83777 | 1804.2734 | 0.0081752 | 17.6066 | 0.9758% | [5 empty] | 2012-01-26 12:22 | 0.043733 | -1.1413
249 | 2012-01-26 | 12:24 | 12:28 | 1498.23 | -1.09 | 2164.88 | 0.84 | 0.69206 | 0.68868 | 1490.9096 | 0.0033815 | 7.3204 | 0.491% | [5 empty] | 2012-01-26 12:26 | 0.046 | -0.9156
250 | 2012-01-26 | 12:29 | 12:33 | 1130.97 | -1.05 | 2176.098 | 0.6 | 0.51972 | 0.4782 | 1040.6101 | 0.041524 | 90.3599 | 8.683% | [5 empty] | 2012-01-26 12:31 | 0.04 | -0.63
251 | 2012-01-26 | 12:33 | 12:37 | 766.895 | -1 | 2190.121 | 0.44 | 0.35016 | 0.33788 | 739.9981 | 0.012281 | 26.8969 | 3.635% | [5 empty] | 2012-01-26 12:35 | 0.039067 | -0.44
252 | 2012-01-26 | 12:37 | 12:41 | 335.807 | -0.96 | 2198.536 | 0.23 | 0.15274 | 0.15371 | 337.937 | -0.00096881 | -2.13 | -0.6303% | [5 empty] | 2012-01-26 12:39 | 0.034267 | -0.2208
253 | 2012-01-26 | 12:41 | 12:44 | -121.623 | -0.93 | 2209.755 | 0.03 | -0.055039 | -0.02169 | -47.9296 | -0.033349 | -73.6934 | 153.8% | [5 empty] | 2012-01-26 12:43 | 0.028533 | -0.0279
254 | 2012-01-26 | 12:45 | 12:48 | -471.732 | -0.89467 | 2218.169 | -0.25 | -0.21267 | -0.26725 | -592.8057 | 0.054583 | 121.0737 | -20.42% | [5 empty] | 2012-01-26 12:46 | 0.026933 | 0.22367
255 | 2012-01-26 | 12:48 | 12:51 | -869.713 | -0.87867 | 2223.779 | -0.45 | -0.3911 | -0.44265 | -984.3558 | 0.051553 | 114.6428 | -11.65% | [5 empty] | 2012-01-26 12:49 | 0.0252 | 0.3954
256 | 2012-01-26 | 12:51 | 12:55 | -1278.24 | -0.85733 | 2229.39 | -0.66 | -0.57336 | -0.62682 | -1397.4262 | 0.053461 | 119.1862 | -8.529% | [5 empty] | 2012-01-26 12:53 | 0.027733 | 0.56584
257 | 2012-01-26 | 12:57 | 13:01 | -1785.14 | -0.82533 | 2237.82 | -0.96 | -0.79771 | -0.88992 | -1991.4808 | 0.092206 | 206.3408 | -10.36% | [5 empty] | 2012-01-26 12:59 | 0.029333 | 0.79232
258 | 2012-01-26 | 13:01 | 13:04 | -2022.1 | -0.804 | 2243.441 | -1.06 | -0.90134 | -0.97762 | -2193.2328 | 0.076281 | 171.1328 | -7.803% | [5 empty] | 2012-01-26 13:03 | 0.029867 | 0.85224
259 | 2012-01-26 | 13:06 | 13:09 | -2284.05 | -0.756 | 2257.504 | -1.12 | -1.0118 | -1.0302 | -2325.7709 | 0.018481 | 41.7209 | -1.794% | [5 empty] | 2012-01-26 13:08 | 0.029467 | 0.84672
260 | 2012-01-26 | 13:10 | 13:13 | -2351.02 | -0.732 | 2263.134 | -1.27 | -1.0388 | -1.1618 | -2629.2864 | 0.12296 | 278.2664 | -10.58% | [5 empty] | 2012-01-26 13:11 | 0.031067 | 0.92964
261 | 2012-01-26 | 13:13 | 13:17 | -2680.04 | -0.708 | 2271.581 | -1.35 | -1.1798 | -1.232 | -2798.4742 | 0.052137 | 118.4342 | -4.232% | [5 empty] | 2012-01-26 13:15 | 0.025867 | 0.9558
262 | 2012-01-26 | 13:17 | 13:20 | -2670.13 | -0.678 | 2280.034 | -1.39 | -1.1711 | -1.267 | -2888.8715 | 0.095938 | 218.7415 | -7.572% | [5 empty] | 2012-01-26 13:18 | 0.026933 | 0.94242
263 | 2012-01-26 | 13:20 | 13:24 | -2751.54 | -0.64867 | 2288.492 | -1.49 | -1.2023 | -1.3547 | -3100.2888 | 0.15239 | 348.7488 | -11.25% | [5 empty] | 2012-01-26 13:22 | 0.030267 | 0.96651
264 | 2012-01-26 | 13:24 | 13:27 | -2875.11 | -0.62667 | 2294.132 | -1.4 | -1.2532 | -1.2758 | -2926.8536 | 0.022555 | 51.7436 | -1.768% | [5 empty] | 2012-01-26 13:25 | 0.030933 | 0.87733
265 | 2012-01-26 | 13:27 | 13:31 | -2930.42 | -0.59733 | 2302.592 | -1.47 | -1.2727 | -1.3372 | -3079.003 | 0.064529 | 148.583 | -4.826% | [5 empty] | 2012-01-26 13:29 | 0.0304 | 0.87808
266 | 2012-01-26 | 13:33 | 13:37 | -3083.73 | -0.55667 | 2313.872 | -1.48 | -1.3327 | -1.346 | -3114.3792 | 0.013246 | 30.6492 | -0.9841% | [5 empty] | 2012-01-26 13:35 | 0.029733 | 0.82387
267 | 2012-01-26 | 13:37 | 13:43 | -3115.98 | -0.52333 | 2322.332 | -1.54 | -1.3417 | -1.3986 | -3247.9671 | 0.056834 | 131.9871 | -4.064% | [5 empty] | 2012-01-26 13:40 | 0.027067 | 0.80593
268 | 2012-01-26 | 13:43 | 13:46 | -3320.8 | -0.49667 | 2330.792 | -1.59 | -1.4248 | -1.4424 | -3362.0043 | 0.017678 | 41.2043 | -1.226% | [5 empty] | 2012-01-26 13:45 | 0.022133 | 0.7897
269 | 2012-01-26 | 13:46 | 13:50 | -3442.41 | -0.478 | 2336.432 | -1.64 | -1.4734 | -1.4863 | -3472.5922 | 0.012918 | 30.1822 | -0.8692% | [5 empty] | 2012-01-26 13:48 | 0.018667 | 0.78392
270 | 2012-01-26 | 13:50 | 13:54 | -3405.79 | -0.462 | 2339.252 | -1.66 | -1.4559 | -1.5038 | -3517.8139 | 0.047889 | 112.0239 | -3.184% | [5 empty] | 2012-01-26 13:52 | 0.016533 | 0.76692
271 | 2012-01-26 | 13:54 | 13:58 | -3456.28 | -0.446 | 2344.892 | -1.65 | -1.474 | -1.495 | -3505.7308 | 0.021089 | 49.4508 | -1.411% | [5 empty] | 2012-01-26 13:56 | 0.022933 | 0.7359
272 | 2012-01-26 | 13:58 | 14:02 | -3706.65 | -0.43 | 2350.532 | -1.73 | -1.5769 | -1.5652 | -3679.0762 | -0.011731 | -27.5738 | 0.7495% | [5 empty] | 2012-01-26 14:00 | 0.023067 | 0.7439
273 | 2012-01-26 | 14:02 | 14:06 | -3629.82 | -0.414 | 2353.352 | -1.73 | -1.5424 | -1.5652 | -3683.4901 | 0.022806 | 53.6701 | -1.457% | [5 empty] | 2012-01-26 14:04 | 0.0232 | 0.71622
274 | 2012-01-26 | 14:16 | 14:19 | -3765.92 | -0.36333 | 2367.452 | -1.88 | -1.5907 | -1.6968 | -4016.9979 | 0.10605 | 251.0779 | -6.25% | [5 empty] | 2012-01-26 14:17 | 0.023333 | 0.68307
275 | 2012-01-26 | 14:20 | 14:25 | -4036.23 | -0.34667 | 2373.092 | -1.86 | -1.7008 | -1.6792 | -3984.9435 | -0.021612 | -51.2865 | 1.287% | [5 empty] | 2012-01-26 14:22 | 0.023467 | 0.6448
276 | 2012-01-26 | 14:25 | 14:30 | -3784.15 | -0.33 | 2378.732 | -1.88 | -1.5908 | -1.6968 | -4036.1373 | 0.10593 | 251.9873 | -6.243% | [5 empty] | 2012-01-26 14:27 | 0.016 | 0.6204
277 | 2012-01-26 | 14:30 | 14:35 | -4190.13 | -0.31333 | 2381.552 | -1.97 | -1.7594 | -1.7757 | -4228.8981 | 0.016278 | 38.7681 | -0.9167% | [5 empty] | 2012-01-26 14:32 | 0.066667 | 0.61727
278 | 2012-01-26 | 14:36 | 14:39 | -4228.76 | -0.29667 | 2387.192 | -1.9 | -1.7714 | -1.7143 | -4092.3632 | -0.057137 | -136.3968 | 3.333% | [5 empty] | 2012-01-26 14:37 | 0.066667 | 0.56367
279 | 2012-01-26 | 14:39 | 14:43 | -4339.73 | -0.28333 | 2390.012 | -1.97 | -1.8158 | -1.7757 | -4243.9204 | -0.040087 | -95.8096 | 2.258% | [5 empty] | 2012-01-26 14:41 | 0.0724 | 0.55817
280 | 2012-01-26 | 15:45 | 15:50 | -4548.72 | -0.013333 | 2466.152 | -1.97 | -1.8445 | -1.7757 | -4379.1214 | -0.068771 | -169.5986 | 3.873% | [5 empty] | 2012-01-26 15:47 | 0.0712 | 0.026267
281 | 2012-01-26 | 15:50 | 15:55 | -4604.68 | 0.0033333 | 2471.792 | -2.02 | -1.8629 | -1.8195 | -4497.5244 | -0.043351 | -107.1556 | 2.383% | [5 empty] | 2012-01-26 15:52 | 0.0708 | -0.0067333
282 | 2012-01-26 | 16:05 | 16:08 | -4588.24 | 0.048667 | 2483.072 | -1.9 | -1.8478 | -1.7143 | -4256.7303 | -0.13351 | -331.5097 | 7.788% | [5 empty] | 2012-01-26 16:07 | 0.017467 | -0.092467
283 | 2012-01-26 | 16:09 | 16:14 | -4480.12 | 0.059333 | 2485.892 | -1.96 | -1.8022 | -1.7669 | -4392.3723 | -0.035298 | -87.7477 | 1.998% | [5 empty] | 2012-01-26 16:11 | 0.015333 | -0.11629
284 | 2012-01-26 | 16:14 | 16:18 | -4678.62 | 0.070667 | 2491.532 | -1.93 | -1.8778 | -1.7406 | -4336.7855 | -0.1372 | -341.8345 | 7.882% | [5 empty] | 2012-01-26 16:16 | 0.0116 | -0.13639
285 | 2012-01-26 | 16:18 | 16:24 | -4649.93 | 0.074 | 2491.532 | -1.92 | -1.8663 | -1.7318 | -4314.9348 | -0.13445 | -334.9952 | 7.764% | [5 empty] | 2012-01-26 16:21 | 0.019067 | -0.14208
286 | 2012-01-26 | 16:27 | 16:32 | -4502.33 | 0.08 | 2494.352 | -1.91 | -1.805 | -1.7231 | -4297.9431 | -0.08194 | -204.3869 | 4.755% | [5 empty] | 2012-01-26 16:30 | 0.015467 | -0.1528
287 | 2012-01-26 | 16:32 | 16:38 | -4503.37 | 0.10667 | 2499.992 | -1.86 | -1.8014 | -1.6792 | -4198.0366 | -0.12213 | -305.3334 | 7.273% | [5 empty] | 2012-01-26 16:35 | 0.013733 | -0.1984
288 | 2012-01-26 | 17:02 | 17:07 | -4076.53 | 0.15467 | 2514.092 | -1.77 | -1.6215 | -1.6003 | -4023.2763 | -0.021182 | -53.2537 | 1.324% | [5 empty] | 2012-01-26 17:04 | 0.0124 | -0.27376
289 | 2012-01-26 | 17:07 | 17:11 | -4047.13 | 0.148 | 2511.272 | -1.77 | -1.6116 | -1.6003 | -4018.7635 | -0.011296 | -28.3665 | 0.7059% | [5 empty] | 2012-01-26 17:09 | 0.0076 | -0.26196
290 | 2012-01-26 | 17:11 | 17:16 | -3896.49 | 0.14267 | 2511.272 | -1.63 | -1.5516 | -1.4775 | -3710.4295 | -0.07409 | -186.0605 | 5.015% | [5 empty] | 2012-01-26 17:13 | -0.0012 | -0.23255
291 | 2012-01-26 | 17:16 | 17:20 | -3674.96 | 0.142 | 2511.272 | -1.58 | -1.4634 | -1.4337 | -3600.3102 | -0.029726 | -74.6498 | 2.073% | [5 empty] | 2012-01-26 17:18 | -0.00066667 | -0.22436
292 | 2012-01-26 | 17:20 | 17:25 | -3588.96 | 0.14467 | 2511.272 | -1.55 | -1.4291 | -1.4074 | -3534.2386 | -0.02179 | -54.7214 | 1.548% | [5 empty] | 2012-01-26 17:22 | -0.00093333 | -0.22423
293 | 2012-01-26 | 17:25 | 17:31 | -3607.07 | 0.14867 | 2511.272 | -1.46 | -1.4364 | -1.3284 | -3336.024 | -0.10793 | -271.046 | 8.125% | [5 empty] | 2012-01-26 17:28 | -0.0018667 | -0.21705
294 | 2012-01-26 | 17:31 | 17:36 | -3197.17 | 0.14467 | 2511.272 | -1.45 | -1.2731 | -1.3196 | -3314.0001 | 0.046522 | 116.8301 | -3.525% | [5 empty] | 2012-01-26 17:34 | -0.0061333 | -0.20977
295 | 2012-01-26 | 17:37 | 17:41 | -3298.25 | 0.138 | 2508.452 | -1.37 | -1.3149 | -1.2495 | -3134.2857 | -0.065365 | -163.9643 | 5.231% | [5 empty] | 2012-01-26 17:39 | -0.012267 | -0.18906
296 | 2012-01-26 | 17:41 | 17:46 | -3082.92 | 0.13267 | 2508.452 | -1.32 | -1.229 | -1.2056 | -3024.2901 | -0.023373 | -58.6299 | 1.939% | [5 empty] | 2012-01-26 17:43 | -0.0168 | -0.17512
297 | 2012-01-26 | 17:46 | 17:51 | -2974.75 | 0.114 | 2502.812 | -1.25 | -1.1886 | -1.1442 | -2863.8426 | -0.044313 | -110.9074 | 3.873% | [5 empty] | 2012-01-26 17:48 | -0.021333 | -0.1425
298 | 2012-01-26 | 17:51 | 17:56 | -2738.23 | 0.087333 | 2494.352 | -1.12 | -1.0978 | -1.0302 | -2569.7812 | -0.067532 | -168.4488 | 6.555% | [5 empty] | 2012-01-26 17:53 | -0.027733 | -0.097813
299 | 2012-01-26 | 17:56 | 18:00 | -2449.3 | 0.060667 | 2488.712 | -0.98 | -0.98416 | -0.90746 | -2258.4066 | -0.076704 | -190.8934 | 8.453% | [5 empty] | 2012-01-26 17:58 | -0.0352 | -0.059453
300 | 2012-01-26 | 18:00 | 18:04 | -2110.61 | 0.031333 | 2480.252 | -0.83 | -0.85097 | -0.77591 | -1924.4523 | -0.075056 | -186.1577 | 9.673% | [5 empty] | 2012-01-26 18:02 | -0.035467 | -0.026007
301 | 2012-01-26 | 18:04 | 18:09 | -1582.77 | -0.006 | 2468.972 | -0.57 | -0.64106 | -0.54789 | -1352.7251 | -0.093174 | -230.0449 | 17.01% | [5 empty] | 2012-01-26 18:06 | -0.033733 | 0.00342
302 | 2012-01-26 | 18:11 | 18:14 | -922.328 | -0.062 | 2452.052 | -0.25 | -0.37615 | -0.26725 | -655.3109 | -0.1089 | -267.0171 | 40.75% | [5 empty] | 2012-01-26 18:12 | -0.031467 | 0.0155
303 | 2012-01-26 | 18:14 | 18:16 | -539.09 | -0.09 | 2446.412 | -0.11 | -0.22036 | -0.14447 | -353.4331 | -0.075889 | -185.6569 | 52.53% | [5 empty] | 2012-01-26 18:15 | -0.0288 | 0.0099
304 | 2012-01-26 | 18:17 | 18:20 | -184.517 | -0.108 | 2440.772 | 0.08 | -0.075598 | 0.02216 | 54.0875 | -0.097758 | -238.6045 | -441.1% | [5 empty] | 2012-01-26 18:18 | -0.0212 | -0.00864
305 | 2012-01-26 | 18:20 | 18:23 | 237.109 | -0.126 | 2435.132 | 0.25 | 0.09737 | 0.17125 | 417.0164 | -0.07388 | -179.9074 | -43.14% | [5 empty] | 2012-01-26 18:21 | -0.020133 | -0.0315
306 | 2012-01-26 | 18:23 | 18:27 | 588.153 | -0.15 | 2426.672 | 0.42 | 0.24237 | 0.32034 | 777.3601 | -0.07797 | -189.2071 | -24.34% | [5 empty] | 2012-01-26 18:25 | -0.0208 | -0.063
307 | 2012-01-26 | 18:27 | 18:30 | 921.598 | -0.168 | 2423.852 | 0.57 | 0.38022 | 0.45189 | 1095.3145 | -0.07167 | -173.7165 | -15.86% | [5 empty] | 2012-01-26 18:29 | -0.0204 | -0.09576
308 | 2012-01-26 | 18:31 | 18:34 | 1312.39 | -0.19067 | 2415.392 | 0.67 | 0.54334 | 0.53959 | 1303.3214 | 0.0037545 | 9.0686 | 0.6958% | [5 empty] | 2012-01-26 18:32 | -0.019867 | -0.12775
309 | 2012-01-26 | 18:34 | 18:38 | 1486.01 | -0.212 | 2409.752 | 0.77 | 0.61667 | 0.62729 | 1511.6133 | -0.010625 | -25.6033 | -1.694% | [5 empty] | 2012-01-26 18:36 | -0.021067 | -0.16324
310 | 2012-01-26 | 18:38 | 18:41 | 1677.97 | -0.228 | 2406.932 | 0.81 | 0.69714 | 0.66237 | 1594.2795 | 0.034771 | 83.6905 | 5.249% | [5 empty] | 2012-01-26 18:39 | -0.020533 | -0.18468
311 | 2012-01-26 | 18:41 | 18:45 | 1782.2 | -0.24933 | 2401.292 | 0.84 | 0.74218 | 0.68868 | 1653.7218 | 0.053504 | 128.4782 | 7.769% | [5 empty] | 2012-01-26 18:43 | -0.0216 | -0.20944
312 | 2012-01-26 | 18:45 | 18:48 | 1815.64 | -0.27333 | 2392.832 | 0.93 | 0.75878 | 0.76761 | 1836.7618 | -0.0088271 | -21.1218 | -1.15% | [5 empty] | 2012-01-26 18:47 | -0.0224 | -0.2542
313 | 2012-01-26 | 18:49 | 18:52 | 2037.59 | -0.29333 | 2387.192 | 1.07 | 0.85355 | 0.89039 | 2125.5319 | -0.036839 | -87.9419 | -4.137% | [5 empty] | 2012-01-26 18:50 | -0.022933 | -0.31387
314 | 2012-01-26 | 18:52 | 18:55 | 2099.22 | -0.32 | 2381.552 | 1.12 | 0.88145 | 0.93424 | 2224.9411 | -0.05279 | -125.7211 | -5.651% | [5 empty] | 2012-01-26 18:54 | -0.021333 | -0.3584
315 | 2012-01-26 | 18:55 | 19:00 | 2132.93 | -0.34 | 2375.912 | 1.26 | 0.89773 | 1.057 | 2511.3865 | -0.15929 | -378.4565 | -15.07% | [5 empty] | 2012-01-26 18:57 | -0.021333 | -0.4284
316 | 2012-01-26 | 19:00 | 19:03 | 2201.64 | -0.364 | 2367.452 | 1.19 | 0.92996 | 0.99563 | 2357.1062 | -0.065668 | -155.4662 | -6.596% | [5 empty] | 2012-01-26 19:01 | -0.0184 | -0.43316
317 | 2012-01-26 | 19:03 | 19:07 | 2326.13 | -0.38 | 2364.632 | 1.17 | 0.98372 | 0.97809 | 2312.8229 | 0.0056276 | 13.3071 | 0.5754% | [5 empty] | 2012-01-26 19:05 | -0.1868 | -0.4446
318 | 2012-01-26 | 19:07 | 19:11 | 2334.35 | -0.4 | 2358.992 | 1.22 | 0.98955 | 1.0219 | 2410.7483 | -0.032386 | -76.3983 | -3.169% | [5 empty] | 2012-01-26 19:09 | -0.1852 | -0.488
319 | 2012-01-26 | 19:11 | 19:15 | 2361.94 | -0.412 | 2353.352 | 1.27 | 1.0036 | 1.0658 | 2508.179 | -0.062141 | -146.239 | -5.83% | [5 empty] | 2012-01-26 19:13 | -0.186 | -0.52324
320 | 2012-02-22 | 9:17 | 9:23 | 3254.659 | -1.274 | 2111.598 | 1.7892 | 1.5413 | 1.5211 | 3211.95 | 0.020226 | 42.709 | 1.33% | [5 empty] | 2012-02-22 09:20 | -0.184 | -2.2794
321 | 2012-02-22 | 9:23 | 9:30 | 3361.648 | -1.29 | 2108.794 | 1.78 | 1.5941 | 1.5131 | 3190.7318 | 0.081049 | 170.9162 | 5.357% | [5 empty] | 2012-02-22 09:27 | -0.1876 | -2.2962
322 | 2012-02-22 | 9:30 | 9:35 | 3291.274 | -1.31 | 2103.186 | 1.77 | 1.5649 | 1.5043 | 3163.8017 | 0.060609 | 127.4723 | 4.029% | [5 empty] | 2012-02-22 09:33 | -0.0152 | -2.3187
323 | 2012-02-22 | 9:35 | 9:42 | 3271.81 | -1.32 | 2100.382 | 1.77 | 1.5577 | 1.5043 | 3159.5836 | 0.053431 | 112.2264 | 3.552% | [5 empty] | 2012-02-22 09:38 | -0.008 | -2.3364
324 | 2012-02-22 | 10:05 | 10:10 | 3109.855 | -1.35 | 2091.97 | 1.65 | 1.4866 | 1.399 | 2926.7706 | 0.087518 | 183.0844 | 6.256% | [5 empty] | 2012-02-22 10:08 | 0 | -2.2275
325 | 2012-02-22 | 10:11 | 10:16 | 3030.456 | -1.35 | 2091.97 | 1.62 | 1.4486 | 1.3727 | 2871.7309 | 0.075874 | 158.7251 | 5.527% | [5 empty] | 2012-02-22 10:13 | 0.134 | -2.187
326 | 2012-02-22 | 10:17 | 10:23 | 2888.753 | -1.33 | 2097.578 | 1.54 | 1.3772 | 1.3026 | 2732.2632 | 0.074605 | 156.4898 | 5.727% | [5 empty] | 2012-02-22 10:20 | 0.138 | -2.0482
327 | 2012-02-22 | 10:23 | 10:28 | 2744.486 | -1.31 | 2103.186 | 1.45 | 1.3049 | 1.2236 | 2573.5635 | 0.081268 | 170.9225 | 6.641% | [5 empty] | 2012-02-22 10:26 | 0.138 | -1.8995
328 | 2012-04-11 | 12:23 | 12:28 | 2740.305 | -0.65 | 2288.492 | 1.3622 | 1.1974 | 1.1466 | 2624.098 | 0.050779 | 116.207 | 4.428% | [5 empty] | 2012-04-11 12:25 | 0.132 | -0.88543
329 | 2012-04-11 | 12:28 | 12:32 | 2628.339 | -0.66 | 2285.672 | 1.3395 | 1.1499 | 1.1267 | 2575.3615 | 0.023178 | 52.9775 | 2.057% | [5 empty] | 2012-04-11 12:30 | 0.13 | -0.88407
330 | 2012-04-11 | 12:32 | 12:37 | 2688.363 | -0.66 | 2285.672 | 1.3182 | 1.1762 | 1.1081 | 2532.6649 | 0.068119 | 155.6981 | 6.148% | [5 empty] | 2012-04-11 12:34 | -0.0033333 | -0.87001
331 | 2012-04-11 | 12:37 | 12:42 | 2648.794 | -0.67 | 2282.853 | 1.3096 | 1.1603 | 1.1005 | 2512.3236 | 0.059781 | 136.4704 | 5.432% | [5 empty] | 2012-04-11 12:39 | -0.0016667 | -0.87743
Formulas:
Date and Mid-time = [Date]+[Start Time (Local)]+(([End Time (Local)]-[Start Time (Local)])/2)
This page should be copied and added on to all future Index Velocity Ratings at this station until there is a physical change to the index velocity meter caused by a change in the meter location, orientation, or sampling bin size . A change in the Index Velocity or Stage Area ratings must be indicated in the comments. Unused columns may be hidden. Additional columns (i.e. VelY, Cell 1 VelX) may be added at the end, starting with Column T.

## Rating_2
Broad River nr the Cutoff
<02290878>
Index Velocity Rating #2
SUMMARY OUTPUT
Regression Statistics
|  |  | Multiple R | 0.99803
|  |  | R Square | 0.99607
|  |  | Adjusted R Square | 0.99604
|  |  | Standard Error | 0.080541
|  |  | Observations | 158
ANOVA
|  |  |  | df | SS | MS | F | Significance F
|  |  | Regression | 1 | 256.3619 | 256.3619 | 39520.045 | 1.5277e-189
|  |  | Residual | 156 | 1.012 | 0.0064869
|  |  | Total | 157 | 257.3738
|  |  |  | Coefficients | Standard Error | t Stat | P-value | Lower 95% | Upper 95% | Lower 95.0% | Upper 95.0%
|  |  | Intercept | -0.048094 | 0.0064091 | -7.5041 | 4.4201e-12 | -0.060754 | -0.035434 | -0.060754 | -0.035434
|  |  | X Variable 1 | 0.87771 | 0.0044151 | 198.7965 | 1.5277e-189 | 0.86899 | 0.88643 | 0.86899 | 0.88643
RESIDUAL OUTPUT
Meas. No. | Index Vel. (X) | Mean. Meas. Velocity | Observation | Predicted Y | Residuals
162 | 1.948 | 1.7296 | 1 | 1.6617 | 0.067925
163 | 1.97 | 1.6864 | 2 | 1.681 | 0.0054353
164 | 1.93 | 1.6623 | 3 | 1.6459 | 0.016384
165 | 1.95 | 1.703 | 4 | 1.6634 | 0.039603
166 | 1.45 | 1.193 | 5 | 1.2246 | -0.031595
167 | 1.49 | 1.2821 | 6 | 1.2597 | 0.022443
168 | 1.56 | 1.3638 | 7 | 1.3211 | 0.042669
169 | 1.57 | 1.4162 | 8 | 1.3299 | 0.086326
170 | 1.93 | 1.5157 | 9 | 1.6459 | -0.13022
171 | 1.91 | 1.4855 | 10 | 1.6283 | -0.14285
172 | 1.89 | 1.499 | 11 | 1.6108 | -0.11176
173 | 1.9 | 1.5575 | 12 | 1.6196 | -0.062098
174 | -1.54 | -1.4475 | 13 | -1.3998 | -0.047774
175 | -1.58 | -1.4708 | 14 | -1.4349 | -0.03596
176 | -1.52 | -1.4555 | 15 | -1.3822 | -0.073253
177 | -1.54 | -1.4148 | 16 | -1.3998 | -0.015023
178 | -1.71 | -1.4126 | 17 | -1.549 | 0.13635
179 | -1.71 | -1.4742 | 18 | -1.549 | 0.07481
180 | -1.71 | -1.4468 | 19 | -1.549 | 0.10221
181 | -1.73 | -1.4269 | 20 | -1.5665 | 0.13965
182 | -1.3 | -0.99162 | 21 | -1.1891 | 0.1975
183 | -1.2 | -0.97461 | 22 | -1.1013 | 0.12674
184 | -1.24 | -1.0336 | 23 | -1.1365 | 0.10281
185 | -1.28 | -1.031 | 24 | -1.1716 | 0.14052
186 | -0.68 | -0.64176 | 25 | -0.64494 | 0.003177
187 | -0.69 | -0.59565 | 26 | -0.65371 | 0.058059
188 | -0.66 | -0.51326 | 27 | -0.62738 | 0.11412
189 | -0.54 | -0.45318 | 28 | -0.52206 | 0.068879
190 | 1.29 | 0.86281 | 29 | 1.0842 | -0.22134
191 | 1.25 | 0.86777 | 30 | 1.049 | -0.18127
192 | 1.25 | 0.94516 | 31 | 1.049 | -0.10388
193 | 1.24 | 0.9236 | 32 | 1.0403 | -0.11667
194 | 1.1536 | 0.8892 | 33 | 0.96443 | -0.075234
195 | 1.29 | 0.98049 | 34 | 1.0842 | -0.10366
196 | 1.396 | 1.0794 | 35 | 1.1772 | -0.097836
197 | 1.4525 | 1.1364 | 36 | 1.2268 | -0.090427
198 | -1.5237 | -1.4423 | 37 | -1.3855 | -0.056874
199 | -1.5259 | -1.4449 | 38 | -1.3874 | -0.057509
200 | -1.5622 | -1.4352 | 39 | -1.4192 | -0.015985
201 | -1.5381 | -1.4466 | 40 | -1.3981 | -0.048466
202 | -1.5063 | -1.3771 | 41 | -1.3702 | -0.0068595
203 | -1.4885 | -1.3514 | 42 | -1.3546 | 0.0031468
204 | -1.4384 | -1.3756 | 43 | -1.3106 | -0.06502
205 | -1.4445 | -1.325 | 44 | -1.3159 | -0.0090919
206 | 0.4364 | 0.17792 | 45 | 0.33494 | -0.15702
207 | 0.08275 | -0.035122 | 46 | 0.024536 | -0.059658
208 | -0.26667 | -0.34088 | 47 | -0.28215 | -0.058731
209 | -0.67 | -0.50887 | 48 | -0.63616 | 0.12729
210 | 1.1398 | 0.86058 | 49 | 0.95232 | -0.091741
211 | 1.1904 | 0.89844 | 50 | 0.99676 | -0.09832
212 | 1.1971 | 0.95863 | 51 | 1.0026 | -0.044008
213 | 1.2112 | 1.0205 | 52 | 1.015 | 0.0055311
214 | 2.0158 | 1.6434 | 53 | 1.7212 | -0.077818
215 | 1.9745 | 1.6151 | 54 | 1.6849 | -0.069804
216 | 1.9612 | 1.6248 | 55 | 1.6733 | -0.048474
217 | 1.9253 | 1.6363 | 56 | 1.6418 | -0.0055036
218 | 1.627 | 1.4419 | 57 | 1.3799 | 0.061998
219 | 1.6342 | 1.4418 | 58 | 1.3863 | 0.055543
220 | 1.6378 | 1.4947 | 59 | 1.3894 | 0.10533
221 | 1.7053 | 1.4826 | 60 | 1.4487 | 0.033888
222 | 1.64 | 1.4252 | 61 | 1.3913 | 0.033848
223 | 1.61 | 1.4529 | 62 | 1.365 | 0.087896
224 | 1.62 | 1.4441 | 63 | 1.3738 | 0.070344
225 | 1.59 | 1.4443 | 64 | 1.3475 | 0.096823
226 | 1.54 | 1.4751 | 65 | 1.3036 | 0.17156
227 | 1.58 | 1.5166 | 66 | 1.3387 | 0.17787
228 | 1.64 | 1.4971 | 67 | 1.3913 | 0.10579
229 | 1.65 | 1.4901 | 68 | 1.4001 | 0.090007
230 | 1.73 | 1.5933 | 69 | 1.4703 | 0.12299
231 | 1.72 | 1.5469 | 70 | 1.4616 | 0.085298
232 | 1.73 | 1.5405 | 71 | 1.4703 | 0.070183
233 | 1.76 | 1.5692 | 72 | 1.4967 | 0.072556
234 | 1.8 | 1.6349 | 73 | 1.5318 | 0.10313
235 | 1.79 | 1.5887 | 74 | 1.523 | 0.065712
236 | 1.79 | 1.5827 | 75 | 1.523 | 0.059697
237 | 1.79 | 1.597 | 76 | 1.523 | 0.074021
238 | 1.74 | 1.5303 | 77 | 1.4791 | 0.051195
239 | 1.7 | 1.5348 | 78 | 1.444 | 0.090826
240 | 1.69 | 1.4868 | 79 | 1.4352 | 0.051595
241 | 1.65 | 1.4112 | 80 | 1.4001 | 0.01109
242 | 1.61 | 1.3761 | 81 | 1.365 | 0.011076
243 | 1.55 | 1.3233 | 82 | 1.3124 | 0.01094
244 | 1.46 | 1.1853 | 83 | 1.2334 | -0.048086
245 | 1.38 | 1.1841 | 84 | 1.1631 | 0.020971
246 | 1.27 | 1.0749 | 85 | 1.0666 | 0.0082595
247 | 1.15 | 0.97357 | 86 | 0.96127 | 0.012298
248 | 1.01 | 0.84595 | 87 | 0.83839 | 0.0075525
249 | 0.84 | 0.69206 | 88 | 0.68918 | 0.0028794
250 | 0.6 | 0.51972 | 89 | 0.47853 | 0.041192
251 | 0.44 | 0.35016 | 90 | 0.3381 | 0.012063
252 | 0.23 | 0.15274 | 91 | 0.15378 | -0.0010378
253 | 0.03 | -0.055039 | 92 | -0.021763 | -0.033276
254 | -0.25 | -0.21267 | 93 | -0.26752 | 0.054854
255 | -0.45 | -0.3911 | 94 | -0.44306 | 0.051967
256 | -0.66 | -0.57336 | 95 | -0.62738 | 0.054024
257 | -0.96 | -0.79771 | 96 | -0.8907 | 0.092982
258 | -1.06 | -0.90134 | 97 | -0.97847 | 0.077128
259 | -1.12 | -1.0118 | 98 | -1.0311 | 0.01937
260 | -1.27 | -1.0388 | 99 | -1.1628 | 0.12395
261 | -1.35 | -1.1798 | 100 | -1.233 | 0.05319
262 | -1.39 | -1.1711 | 101 | -1.2681 | 0.097019
263 | -1.49 | -1.2023 | 102 | -1.3559 | 0.15354
264 | -1.4 | -1.2532 | 103 | -1.2769 | 0.023643
265 | -1.47 | -1.2727 | 104 | -1.3383 | 0.065666
266 | -1.48 | -1.3327 | 105 | -1.3471 | 0.014391
267 | -1.54 | -1.3417 | 106 | -1.3998 | 0.058021
268 | -1.59 | -1.4248 | 107 | -1.4437 | 0.018901
269 | -1.64 | -1.4734 | 108 | -1.4875 | 0.014177
270 | -1.66 | -1.4559 | 109 | -1.5051 | 0.049162
271 | -1.65 | -1.474 | 110 | -1.4963 | 0.022354
272 | -1.73 | -1.5769 | 111 | -1.5665 | -0.010408
273 | -1.73 | -1.5424 | 112 | -1.5665 | 0.024128
274 | -1.88 | -1.5907 | 113 | -1.6982 | 0.10748
275 | -1.86 | -1.7008 | 114 | -1.6806 | -0.020197
276 | -1.88 | -1.5908 | 115 | -1.6982 | 0.10736
277 | -1.97 | -1.7594 | 116 | -1.7772 | 0.017771
278 | -1.9 | -1.7714 | 117 | -1.7157 | -0.055694
279 | -1.97 | -1.8158 | 118 | -1.7772 | -0.038595
280 | -1.97 | -1.8445 | 119 | -1.7772 | -0.067278
281 | -2.02 | -1.8629 | 120 | -1.8211 | -0.041823
282 | -1.9 | -1.8478 | 121 | -1.7157 | -0.13206
283 | -1.96 | -1.8022 | 122 | -1.7684 | -0.033813
284 | -1.93 | -1.8778 | 123 | -1.7421 | -0.13573
285 | -1.92 | -1.8663 | 124 | -1.7333 | -0.133
286 | -1.91 | -1.805 | 125 | -1.7245 | -0.08049
287 | -1.86 | -1.8014 | 126 | -1.6806 | -0.12072
288 | -1.77 | -1.6215 | 127 | -1.6016 | -0.019831
289 | -1.77 | -1.6116 | 128 | -1.6016 | -0.0099448
290 | -1.63 | -1.5516 | 129 | -1.4788 | -0.072839
291 | -1.58 | -1.4634 | 130 | -1.4349 | -0.02851
292 | -1.55 | -1.4291 | 131 | -1.4085 | -0.020596
293 | -1.46 | -1.4364 | 132 | -1.3296 | -0.1068
294 | -1.45 | -1.2731 | 133 | -1.3208 | 0.047646
295 | -1.37 | -1.3149 | 134 | -1.2506 | -0.064298
296 | -1.32 | -1.229 | 135 | -1.2067 | -0.022342
297 | -1.25 | -1.1886 | 136 | -1.1452 | -0.043331
298 | -1.12 | -1.0978 | 137 | -1.0311 | -0.066643
299 | -0.98 | -0.98416 | 138 | -0.90825 | -0.075914
300 | -0.83 | -0.85097 | 139 | -0.77659 | -0.074372
301 | -0.57 | -0.64106 | 140 | -0.54839 | -0.092675
302 | -0.25 | -0.37615 | 141 | -0.26752 | -0.10862
303 | -0.11 | -0.22036 | 142 | -0.14464 | -0.075717
304 | 0.08 | -0.075598 | 143 | 0.022123 | -0.09772
305 | 0.25 | 0.09737 | 144 | 0.17133 | -0.073963
306 | 0.42 | 0.24237 | 145 | 0.32054 | -0.078174
307 | 0.57 | 0.38022 | 146 | 0.4522 | -0.07198
308 | 0.67 | 0.54334 | 147 | 0.53997 | 0.0033732
309 | 0.77 | 0.61667 | 148 | 0.62774 | -0.011077
310 | 0.81 | 0.69714 | 149 | 0.66285 | 0.03429
311 | 0.84 | 0.74218 | 150 | 0.68918 | 0.053002
312 | 0.93 | 0.75878 | 151 | 0.76818 | -0.009393
313 | 1.07 | 0.85355 | 152 | 0.89106 | -0.037504
314 | 1.12 | 0.88145 | 153 | 0.93494 | -0.05349
315 | 1.26 | 0.89773 | 154 | 1.0578 | -0.16009
316 | 1.19 | 0.92996 | 155 | 0.99638 | -0.066419
317 | 1.17 | 0.98372 | 156 | 0.97883 | 0.0048912
318 | 1.22 | 0.98955 | 157 | 1.0227 | -0.033158
319 | 1.27 | 1.0036 | 158 | 1.0666 | -0.062948
This page contains all measurements used to delelop the active rating, as well as the output from the regression analysis, including the Residuals, Residuals Plot, and Line Fit. Any additional information used in rating developement will be stored in pages labelled with "Dev_". Rating developement pages are only archived in the rating spreadsheet of the water year the rating was developed and must be removed from the following water year's copy.

## Dev_Reg_All
Broad River nr the Cutoff
<02290878>
Index Velocity Rating #2
Rating Development
[7 empty] | VelX(GHT) | VelX(GHT)
[5 empty] | VelX | VelX | VelX | VelX | SUMMARY OUTPUT
Meas. | GHT | Vel X | VelX(GHT) | Mean Vel | Vr | Residuals | Vr | Residuals
162 | -0.43 | 1.948 | -0.83764 | 1.7296 | 1.6604 | 0.069211 | 1.6618 | 0.06785 | Regression Statistics
163 | -0.44 | 1.97 | -0.8668 | 1.6864 | 1.6797 | 0.0067365 | 1.681 | 0.0054493 | Multiple R | 0.99805 |  |  | Rating Used: YES
164 | -0.44 | 1.93 | -0.8492 | 1.6623 | 1.6446 | 0.017657 | 1.6459 | 0.016364 | R Square | 0.99609
165 | -0.46 | 1.95 | -0.897 | 1.703 | 1.6622 | 0.040891 | 1.6633 | 0.039741 | Adjusted R Square | 0.99607
166 | -0.03 | 1.45 | -0.0435 | 1.193 | 1.2236 | -0.030652 | 1.2272 | -0.03416 | Standard Error | 0.080204
167 | -0.05 | 1.49 | -0.0745 | 1.2821 | 1.2587 | 0.023413 | 1.2622 | 0.01996 | Observations | 158
168 | -0.09 | 1.56 | -0.1404 | 1.3638 | 1.3201 | 0.043687 | 1.3234 | 0.04037
169 | -0.11 | 1.57 | -0.1727 | 1.4162 | 1.3289 | 0.087351 | 1.3321 | 0.084137 | ANOVA
170 | -1.4 | 1.93 | -2.702 | 1.5157 | 1.6446 | -0.12895 | 1.6392 | -0.12357 |  | df | SS | MS | F | Significance F
171 | -1.41 | 1.91 | -2.6931 | 1.4855 | 1.6271 | -0.14159 | 1.6217 | -0.13621 | Regression | 1 | 255.9591 | 255.9591 | 39790.2971 | 8.9964e-190
172 | -1.44 | 1.89 | -2.7216 | 1.499 | 1.6095 | -0.11052 | 1.604 | -0.10501 | Residual | 156 | 1.0035 | 0.0064327
173 | -1.46 | 1.9 | -2.774 | 1.5575 | 1.6183 | -0.060845 | 1.6126 | -0.05516 | Total | 157 | 256.9626
174 | 0.35 | -1.54 | -0.539 | -1.4475 | -1.3986 | -0.048894 | -1.4012 | -0.046329
175 | 0.36 | -1.58 | -0.5688 | -1.4708 | -1.4337 | -0.037108 | -1.4365 | -0.034378 |  | Coefficients | Standard Error | t Stat | P-value | Lower 95% | Upper 95% | Lower 95.0% | Upper 95.0%
176 | 0.36 | -1.52 | -0.5472 | -1.4555 | -1.3811 | -0.074359 | -1.3837 | -0.071793 | Intercept | -0.048037 | 0.0063823 | -7.5266 | 3.896e-12 | -0.060643 | -0.03543 | -0.060643 | -0.03543
177 | 0.37 | -1.54 | -0.5698 | -1.4148 | -1.3986 | -0.016142 | -1.4013 | -0.013466 | Vel X | 0.87702 | 0.0043966 | 199.4751 | 8.9964e-190 | 0.86834 | 0.8857 | 0.86834 | 0.8857
178 | 0.53 | -1.71 | -0.9063 | -1.4126 | -1.5477 | 0.13511 | -1.5519 | 0.13924
179 | 0.53 | -1.71 | -0.9063 | -1.4742 | -1.5477 | 0.073573 | -1.5519 | 0.077705
180 | 0.54 | -1.71 | -0.9234 | -1.4468 | -1.5477 | 0.10097 | -1.5519 | 0.10516 | SUMMARY OUTPUT
181 | 0.54 | -1.73 | -0.9342 | -1.4269 | -1.5653 | 0.1384 | -1.5695 | 0.14266
182 | -0.08 | -1.3 | 0.104 | -0.99162 | -1.1882 | 0.19655 | -1.1881 | 0.19645 | Regression Statistics |  |  |  | Rating Used: NO
183 | -0.06 | -1.2 | 0.072 | -0.97461 | -1.1005 | 0.12585 | -1.1003 | 0.12573 | Multiple R | 0.99805
184 | -0.04 | -1.24 | 0.0496 | -1.0336 | -1.1355 | 0.1019 | -1.1356 | 0.10191 | R Square | 0.9961
185 | -0.01 | -1.28 | 0.0128 | -1.031 | -1.1706 | 0.13958 | -1.1708 | 0.13978 | Adjusted R Square | 0.99605
186 | -0.2 | -0.68 | 0.136 | -0.64176 | -0.64441 | 0.0026503 | -0.64331 | 0.0015501 | Standard Error | 0.080429
187 | -0.21 | -0.69 | 0.1449 | -0.59565 | -0.65318 | 0.057526 | -0.65206 | 0.056408 | Observations | 158
188 | -0.22 | -0.66 | 0.1452 | -0.51326 | -0.62687 | 0.11361 | -0.62571 | 0.11245
189 | -0.24 | -0.54 | 0.1296 | -0.45318 | -0.52163 | 0.068448 | -0.52035 | 0.067171 | ANOVA
190 | -0.51 | 1.29 | -0.6579 | 0.86281 | 1.0833 | -0.22051 | 1.0844 | -0.22158 |  | df | SS | MS | F | Significance F
191 | -0.52 | 1.25 | -0.65 | 0.86777 | 1.0482 | -0.18047 | 1.0493 | -0.1815 | Regression | 2 | 255.9599 | 127.98 | 19784.2532 | 2.1112e-187
192 | -0.53 | 1.25 | -0.6625 | 0.94516 | 1.0482 | -0.10308 | 1.0492 | -0.10407 | Residual | 155 | 1.0027 | 0.0064688
193 | -0.54 | 1.24 | -0.6696 | 0.9236 | 1.0395 | -0.11587 | 1.0404 | -0.11682 | Total | 157 | 256.9626
194 | 0.16 | 1.1536 | 0.18458 | 0.8892 | 0.96369 | -0.074496 | 0.9676 | -0.078401
195 | 0.14 | 1.29 | 0.1806 | 0.98049 | 1.0833 | -0.10283 | 1.0874 | -0.10691 |  | Coefficients | Standard Error | t Stat | P-value | Lower 95% | Upper 95% | Lower 95.0% | Upper 95.0%
196 | 0.13 | 1.396 | 0.18148 | 1.0794 | 1.1763 | -0.096931 | 1.1805 | -0.10117 | Intercept | -0.046451 | 0.0077653 | -5.9819 | 1.4695e-08 | -0.061791 | -0.031112 | -0.061791 | -0.031112
197 | 0.12 | 1.4525 | 0.1743 | 1.1364 | 1.2258 | -0.089483 | 1.2301 | -0.093779 | Vel X | 0.87845 | 0.0059384 | 147.9275 | 9.1868e-169 | 0.86672 | 0.89018 | 0.86672 | 0.89018
198 | 0.24 | -1.5237 | -0.36569 | -1.4423 | -1.3844 | -0.057983 | -1.3863 | -0.056066 | VelX(GHT) | 0.0036031 | 0.0099952 | 0.36048 | 0.71898 | -0.016141 | 0.023347 | -0.016141 | 0.023347
199 | 0.27 | -1.5259 | -0.41198 | -1.4449 | -1.3862 | -0.058619 | -1.3883 | -0.056532
200 | 0.28 | -1.5622 | -0.43741 | -1.4352 | -1.4181 | -0.01712 | -1.4203 | -0.014889
201 | 0.3 | -1.5381 | -0.46144 | -1.4466 | -1.397 | -0.049585 | -1.3993 | -0.047302
202 | 0.33 | -1.5063 | -0.49709 | -1.3771 | -1.3691 | -0.0079563 | -1.3715 | -0.0055903
203 | 0.34 | -1.4885 | -0.50609 | -1.3514 | -1.3535 | 0.0020623 | -1.3559 | 0.0044352
204 | 0.35 | -1.4384 | -0.50344 | -1.3756 | -1.3095 | -0.06607 | -1.3118 | -0.063778
205 | 0.35 | -1.4445 | -0.50558 | -1.325 | -1.3149 | -0.010146 | -1.3172 | -0.0078381
206 | -1.57 | 0.4364 | -0.68515 | 0.17792 | 0.3347 | -0.15677 | 0.33444 | -0.15652
207 | -1.52 | 0.08275 | -0.12578 | -0.035122 | 0.024537 | -0.059659 | 0.025788 | -0.06091
208 | -1.47 | -0.26667 | 0.392 | -0.34088 | -0.28191 | -0.058973 | -0.27929 | -0.061588
209 | -1.42 | -0.67 | 0.9514 | -0.50887 | -0.63564 | 0.12677 | -0.63159 | 0.12271
210 | -0.66 | 1.1398 | -0.75227 | 0.86058 | 0.95159 | -0.091013 | 0.9521 | -0.091522
211 | -0.67 | 1.1904 | -0.79759 | 0.89844 | 0.99599 | -0.097556 | 0.99641 | -0.097975
212 | -0.69 | 1.1971 | -0.82602 | 0.95863 | 1.0019 | -0.043239 | 1.0022 | -0.043565
213 | -0.7 | 1.2112 | -0.84782 | 1.0205 | 1.0142 | 0.0063088 | 1.0144 | 0.0060414
214 | -0.49 | 2.0158 | -0.98774 | 1.6434 | 1.7199 | -0.076485 | 1.7208 | -0.077403
215 | -0.51 | 1.9745 | -1.007 | 1.6151 | 1.6836 | -0.0685 | 1.6844 | -0.069289
216 | -0.52 | 1.9612 | -1.0198 | 1.6248 | 1.672 | -0.047179 | 1.6727 | -0.047902
217 | -0.53 | 1.9253 | -1.0204 | 1.6363 | 1.6405 | -0.0042333 | 1.6412 | -0.0049029
218 | -0.43 | 1.627 | -0.69961 | 1.4402 | 1.3789 | 0.061332 | 1.3803 | 0.059935
219 | -0.45 | 1.6342 | -0.73539 | 1.4401 | 1.3852 | 0.054878 | 1.3865 | 0.053599
220 | -0.47333 | 1.6378 | -0.7752 | 1.4929 | 1.3883 | 0.1046 | 1.3894 | 0.10346
221 | -0.49 | 1.7053 | -0.83561 | 1.4808 | 1.4476 | 0.033215 | 1.4486 | 0.032195
222 | -0.662 | 1.64 | -1.0857 | 1.4234 | 1.3903 | 0.033162 | 1.3903 | 0.033136
223 | -0.674 | 1.61 | -1.0851 | 1.4511 | 1.364 | 0.087153 | 1.364 | 0.087169
224 | -0.69 | 1.62 | -1.1178 | 1.4424 | 1.3727 | 0.069615 | 1.3726 | 0.069734
225 | -0.71 | 1.59 | -1.1289 | 1.4425 | 1.3464 | 0.096072 | 1.3462 | 0.096274
226 | -0.77333 | 1.54 | -1.1909 | 1.4733 | 1.3026 | 0.17072 | 1.3021 | 0.17122
227 | -0.79333 | 1.58 | -1.2535 | 1.5147 | 1.3377 | 0.177 | 1.337 | 0.17767
228 | -0.858 | 1.64 | -1.4071 | 1.4953 | 1.3903 | 0.10498 | 1.3891 | 0.10611
229 | -0.89067 | 1.65 | -1.4696 | 1.4882 | 1.399 | 0.089203 | 1.3977 | 0.090547
230 | -0.94667 | 1.73 | -1.6377 | 1.5913 | 1.4692 | 0.1221 | 1.4674 | 0.12394
231 | -0.96333 | 1.72 | -1.6569 | 1.5449 | 1.4604 | 0.084454 | 1.4585 | 0.086372
232 | -0.98533 | 1.73 | -1.7046 | 1.5386 | 1.4692 | 0.069348 | 1.4671 | 0.071424
233 | -1.04 | 1.76 | -1.8304 | 1.5672 | 1.4955 | 0.071692 | 1.493 | 0.074178
234 | -1.088 | 1.8 | -1.9584 | 1.6328 | 1.5306 | 0.10219 | 1.5277 | 0.10508
235 | -1.1013 | 1.79 | -1.9714 | 1.5867 | 1.5218 | 0.064826 | 1.5189 | 0.067777
236 | -1.244 | 1.79 | -2.2268 | 1.5806 | 1.5218 | 0.05878 | 1.518 | 0.062651
237 | -1.2607 | 1.79 | -2.2566 | 1.5949 | 1.5218 | 0.07308 | 1.5179 | 0.077059
238 | -1.292 | 1.74 | -2.2481 | 1.5283 | 1.478 | 0.0503 | 1.474 | 0.05432
239 | -1.2947 | 1.7 | -2.2009 | 1.5328 | 1.4429 | 0.089897 | 1.439 | 0.093804
240 | -1.2993 | 1.69 | -2.1959 | 1.4849 | 1.4341 | 0.050723 | 1.4302 | 0.054626
241 | -1.2893 | 1.65 | -2.1274 | 1.4093 | 1.399 | 0.010294 | 1.3953 | 0.014008
242 | -1.2787 | 1.61 | -2.0587 | 1.3743 | 1.364 | 0.010301 | 1.3604 | 0.013825
243 | -1.268 | 1.55 | -1.9654 | 1.3215 | 1.3113 | 0.010197 | 1.3081 | 0.01347
244 | -1.2507 | 1.46 | -1.826 | 1.1837 | 1.2324 | -0.048707 | 1.2295 | -0.045807
245 | -1.232 | 1.38 | -1.7002 | 1.1826 | 1.1623 | 0.020301 | 1.1597 | 0.022863
246 | -1.2087 | 1.27 | -1.535 | 1.0734 | 1.0658 | 0.0076632 | 1.0637 | 0.0097874
247 | -1.18 | 1.15 | -1.357 | 0.97229 | 0.96054 | 0.011758 | 0.95888 | 0.013413
248 | -1.12 | 1.01 | -1.1312 | 0.84484 | 0.83775 | 0.0070911 | 0.83671 | 0.0081332
249 | -1.08 | 0.84 | -0.9072 | 0.69117 | 0.68866 | 0.0025056 | 0.68818 | 0.0029844
250 | -1.04 | 0.6 | -0.624 | 0.51905 | 0.47818 | 0.040879 | 0.47837 | 0.040682
251 | -0.99 | 0.44 | -0.4356 | 0.34971 | 0.33785 | 0.011861 | 0.3385 | 0.011214
252 | -0.95 | 0.23 | -0.2185 | 0.15255 | 0.15368 | -0.0011314 | 0.15481 | -0.0022592
253 | -0.92 | 0.03 | -0.0276 | -0.054969 | -0.021726 | -0.033243 | -0.020197 | -0.034772
254 | -0.88467 | -0.25 | 0.22117 | -0.2124 | -0.26729 | 0.054893 | -0.26527 | 0.052869
255 | -0.86867 | -0.45 | 0.3909 | -0.3906 | -0.4427 | 0.052091 | -0.44035 | 0.049743
256 | -0.84733 | -0.66 | 0.55924 | -0.57264 | -0.62687 | 0.054233 | -0.62422 | 0.051579
257 | -0.81533 | -0.96 | 0.78272 | -0.79671 | -0.88998 | 0.093262 | -0.88695 | 0.090234
258 | -0.794 | -1.06 | 0.84164 | -0.90021 | -0.97768 | 0.077468 | -0.97458 | 0.07437
259 | -0.746 | -1.12 | 0.83552 | -1.0105 | -1.0303 | 0.0198 | -1.0273 | 0.016811
260 | -0.722 | -1.27 | 0.91694 | -1.0375 | -1.1619 | 0.12431 | -1.1588 | 0.12124
261 | -0.698 | -1.35 | 0.9423 | -1.1784 | -1.232 | 0.053662 | -1.229 | 0.050618
262 | -0.668 | -1.39 | 0.92852 | -1.1696 | -1.2671 | 0.097449 | -1.2642 | 0.094511
263 | -0.63867 | -1.49 | 0.95161 | -1.2009 | -1.3548 | 0.15394 | -1.3519 | 0.15106
264 | -0.61667 | -1.4 | 0.86333 | -1.2517 | -1.2759 | 0.024158 | -1.2732 | 0.02147
265 | -0.58733 | -1.47 | 0.86338 | -1.2711 | -1.3373 | 0.066151 | -1.3347 | 0.063563
266 | -0.54667 | -1.48 | 0.80907 | -1.3311 | -1.346 | 0.014934 | -1.3436 | 0.012556
267 | -0.51333 | -1.54 | 0.79053 | -1.3401 | -1.3986 | 0.058529 | -1.3964 | 0.056304
268 | -0.48667 | -1.59 | 0.7738 | -1.423 | -1.4425 | 0.019469 | -1.4404 | 0.017375
269 | -0.468 | -1.64 | 0.76752 | -1.4716 | -1.4863 | 0.014764 | -1.4844 | 0.012765
270 | -0.452 | -1.66 | 0.75032 | -1.4542 | -1.5039 | 0.049712 | -1.502 | 0.047804
271 | -0.436 | -1.65 | 0.7194 | -1.4722 | -1.4951 | 0.022929 | -1.4933 | 0.021118
272 | -0.42 | -1.73 | 0.7266 | -1.5751 | -1.5653 | -0.0097698 | -1.5636 | -0.011492
273 | -0.404 | -1.73 | 0.69892 | -1.5406 | -1.5653 | 0.024723 | -1.5637 | 0.023101
274 | -0.35333 | -1.88 | 0.66427 | -1.5888 | -1.6968 | 0.10802 | -1.6956 | 0.10674
275 | -0.33667 | -1.86 | 0.6262 | -1.6988 | -1.6793 | -0.019519 | -1.6781 | -0.020693
276 | -0.32 | -1.88 | 0.6016 | -1.5889 | -1.6968 | 0.10789 | -1.6958 | 0.10683
277 | -0.30333 | -1.97 | 0.59757 | -1.7573 | -1.7758 | 0.018436 | -1.7749 | 0.017522
278 | -0.28667 | -1.9 | 0.54467 | -1.7693 | -1.7144 | -0.054972 | -1.7136 | -0.055795
279 | -0.27333 | -1.97 | 0.53847 | -1.8136 | -1.7758 | -0.037871 | -1.7751 | -0.038572
280 | -0.0033333 | -1.97 | 0.0065667 | -1.8424 | -1.7758 | -0.066588 | -1.777 | -0.065371
281 | 0.013333 | -2.02 | -0.026933 | -1.8608 | -1.8196 | -0.041151 | -1.821 | -0.039743
282 | 0.058667 | -1.9 | -0.11147 | -1.8457 | -1.7144 | -0.13134 | -1.7159 | -0.1298
283 | 0.069333 | -1.96 | -0.13589 | -1.8002 | -1.767 | -0.03318 | -1.7687 | -0.031465
284 | 0.080667 | -1.93 | -0.15569 | -1.8757 | -1.7407 | -0.135 | -1.7424 | -0.13326
285 | 0.084 | -1.92 | -0.16128 | -1.8642 | -1.7319 | -0.13227 | -1.7337 | -0.13052
286 | 0.09 | -1.91 | -0.1719 | -1.803 | -1.7231 | -0.079826 | -1.7249 | -0.078053
287 | 0.11667 | -1.86 | -0.217 | -1.7993 | -1.6793 | -0.12003 | -1.6812 | -0.11817
288 | 0.16467 | -1.77 | -0.29146 | -1.6197 | -1.6004 | -0.019293 | -1.6024 | -0.01729
289 | 0.158 | -1.77 | -0.27966 | -1.6098 | -1.6004 | -0.0094158 | -1.6023 | -0.0074551
290 | 0.15267 | -1.63 | -0.24885 | -1.5499 | -1.4776 | -0.07228 | -1.4792 | -0.070631
291 | 0.152 | -1.58 | -0.24016 | -1.4617 | -1.4337 | -0.028016 | -1.4353 | -0.02647
292 | 0.15467 | -1.55 | -0.23973 | -1.4275 | -1.4074 | -0.020119 | -1.4089 | -0.018618
293 | 0.15867 | -1.46 | -0.23165 | -1.4347 | -1.3285 | -0.10625 | -1.3298 | -0.10491
294 | 0.15467 | -1.45 | -0.22427 | -1.2717 | -1.3197 | 0.048016 | -1.321 | 0.049318
295 | 0.148 | -1.37 | -0.20276 | -1.3134 | -1.2496 | -0.063824 | -1.2507 | -0.062714
296 | 0.14267 | -1.32 | -0.18832 | -1.2276 | -1.2057 | -0.02193 | -1.2067 | -0.020943
297 | 0.124 | -1.25 | -0.155 | -1.1872 | -1.1443 | -0.042914 | -1.1451 | -0.042148
298 | 0.097333 | -1.12 | -0.10901 | -1.0965 | -1.0303 | -0.066233 | -1.0307 | -0.06582
299 | 0.070667 | -0.98 | -0.069253 | -0.98305 | -0.90752 | -0.075533 | -0.90759 | -0.075464
300 | 0.041333 | -0.83 | -0.034307 | -0.85 | -0.77596 | -0.074036 | -0.77569 | -0.074308
301 | 0.004 | -0.57 | -0.00228 | -0.64033 | -0.54794 | -0.092395 | -0.54718 | -0.093155
302 | -0.052 | -0.25 | 0.013 | -0.37571 | -0.26729 | -0.10842 | -0.26602 | -0.1097
303 | -0.08 | -0.11 | 0.0088 | -0.22011 | -0.14451 | -0.075597 | -0.14305 | -0.077056
304 | -0.098 | 0.08 | -0.00784 | -0.075511 | 0.022125 | -0.097636 | 0.023797 | -0.099307
305 | -0.116 | 0.25 | -0.029 | 0.097257 | 0.17122 | -0.073961 | 0.17306 | -0.0758
306 | -0.14 | 0.42 | -0.0588 | 0.24181 | 0.32031 | -0.078504 | 0.32229 | -0.080479
307 | -0.158 | 0.57 | -0.09006 | 0.37978 | 0.45186 | -0.072086 | 0.45394 | -0.074165
308 | -0.18067 | 0.67 | -0.12105 | 0.54271 | 0.53957 | 0.003144 | 0.54168 | 0.001034
309 | -0.202 | 0.77 | -0.15554 | 0.61594 | 0.62727 | -0.011325 | 0.6294 | -0.013454
310 | -0.218 | 0.81 | -0.17658 | 0.69632 | 0.66235 | 0.033975 | 0.66446 | 0.031864
311 | -0.23933 | 0.84 | -0.20104 | 0.74131 | 0.68866 | 0.052653 | 0.69073 | 0.050587
312 | -0.26333 | 0.93 | -0.2449 | 0.75789 | 0.76759 | -0.0097024 | 0.76963 | -0.011739
313 | -0.28333 | 1.07 | -0.30317 | 0.85254 | 0.89037 | -0.037831 | 0.8924 | -0.039859
314 | -0.31 | 1.12 | -0.3472 | 0.88041 | 0.93423 | -0.053818 | 0.93617 | -0.055758
315 | -0.33 | 1.26 | -0.4158 | 0.89667 | 1.057 | -0.16034 | 1.0589 | -0.16224
316 | -0.354 | 1.19 | -0.42126 | 0.92886 | 0.99562 | -0.066762 | 0.99739 | -0.068536
317 | -0.37 | 1.17 | -0.4329 | 0.98255 | 0.97808 | 0.0044688 | 0.97978 | 0.0027655
318 | -0.39 | 1.22 | -0.4758 | 0.98837 | 1.0219 | -0.033556 | 1.0235 | -0.035176
319 | -0.402 | 1.27 | -0.51054 | 1.0024 | 1.0658 | -0.063331 | 1.0673 | -0.064898
THIS IS NOT A MANDATORY WORKSHEET. This page contains additional rating analysis information used during the development of the current rating. This page should not be copied into next years's IV Rating spreadsheet.

## Dev_Reg_Neg
Broad River nr the Cutoff
<02290878>
Index Velocity Rating #2
Rating Development
[7 empty] | VelX(GHT) | VelX(GHT)
[5 empty] | VelX | VelX | VelX | VelX | SUMMARY OUTPUT
Meas. | GHT | Vel X | VelX(GHT) | Mean Vel | Vr | Residuals | Vr | Residuals
174 | 0.35 | -1.54 | -0.539 | -1.4475 | -1.3952 | -0.052366 | -1.4257 | -0.021829 | Regression Statistics
175 | 0.36 | -1.58 | -0.5688 | -1.4708 | -1.4303 | -0.040491 | -1.4622 | -0.0086671 | Multiple R | 0.9868 |  | Rating Used: NO
176 | 0.36 | -1.52 | -0.5472 | -1.4555 | -1.3776 | -0.077874 | -1.4086 | -0.046835 | R Square | 0.97377
177 | 0.37 | -1.54 | -0.5698 | -1.4148 | -1.3952 | -0.019614 | -1.4272 | 0.012451 | Adjusted R Square | 0.97343
178 | 0.53 | -1.71 | -0.9063 | -1.4126 | -1.5446 | 0.13202 | -1.5926 | 0.17996 | Standard Error | 0.078989
179 | 0.53 | -1.71 | -0.9063 | -1.4742 | -1.5446 | 0.070477 | -1.5926 | 0.11842 | Observations | 79
180 | 0.54 | -1.71 | -0.9234 | -1.4468 | -1.5446 | 0.097874 | -1.5934 | 0.14667
181 | 0.54 | -1.73 | -0.9342 | -1.4269 | -1.5622 | 0.13535 | -1.6115 | 0.18458 | ANOVA
182 | -0.08 | -1.3 | 0.104 | -0.99162 | -1.1842 | 0.19255 | -1.1839 | 0.19233 |  | df | SS | MS | F | Significance F
183 | -0.06 | -1.2 | 0.072 | -0.97461 | -1.0962 | 0.12163 | -1.0981 | 0.12348 | Regression | 1 | 17.8338 | 17.8338 | 2858.3375 | 1.2245e-62
184 | -0.04 | -1.24 | 0.0496 | -1.0336 | -1.1314 | 0.097763 | -1.1342 | 0.10054 | Residual | 77 | 0.48042 | 0.0062392
185 | -0.01 | -1.28 | 0.0128 | -1.031 | -1.1666 | 0.13553 | -1.171 | 0.13994 | Total | 78 | 18.3142
186 | -0.2 | -0.68 | 0.136 | -0.64176 | -0.63904 | -0.0027226 | -0.6402 | -0.0015566
187 | -0.21 | -0.69 | 0.1449 | -0.59565 | -0.64783 | 0.052175 | -0.64851 | 0.052852 |  | Coefficients | Standard Error | t Stat | P-value | Lower 95% | Upper 95% | Lower 95.0% | Upper 95.0%
188 | -0.22 | -0.66 | 0.1452 | -0.51326 | -0.62145 | 0.10819 | -0.62226 | 0.109 | Intercept | -0.04116 | 0.02364 | -1.7411 | 0.085656 | -0.088234 | 0.0059132 | -0.088234 | 0.0059132
189 | -0.24 | -0.54 | 0.1296 | -0.45318 | -0.51595 | 0.062766 | -0.5181 | 0.06492 | Vel X | 0.87923 | 0.016445 | 53.4634 | 1.2245e-62 | 0.84648 | 0.91198 | 0.84648 | 0.91198
198 | 0.24 | -1.5237 | -0.36569 | -1.4423 | -1.3809 | -0.061491 | -1.4029 | -0.039474
199 | 0.27 | -1.5259 | -0.41198 | -1.4449 | -1.3827 | -0.062122 | -1.407 | -0.037819
200 | 0.28 | -1.5622 | -0.43741 | -1.4352 | -1.4147 | -0.020542 | -1.4401 | 0.004848 | SUMMARY OUTPUT
201 | 0.3 | -1.5381 | -0.46144 | -1.4466 | -1.3935 | -0.05306 | -1.4202 | -0.026363
202 | 0.33 | -1.5063 | -0.49709 | -1.3771 | -1.3656 | -0.011502 | -1.3942 | 0.017116 | Regression Statistics |  |  | Rating Used: NO
203 | 0.34 | -1.4885 | -0.50609 | -1.3514 | -1.3499 | -0.001523 | -1.379 | 0.027627 | Multiple R | 0.98826
204 | 0.35 | -1.4384 | -0.50344 | -1.3756 | -1.3058 | -0.069766 | -1.3351 | -0.040507 | R Square | 0.97666
205 | 0.35 | -1.4445 | -0.50558 | -1.325 | -1.3112 | -0.013829 | -1.3405 | 0.015507 | Adjusted R Square | 0.97604
207 | -1.52 | 0.08275 | -0.12578 | -0.035122 | 0.031596 | -0.066718 | 0.013792 | -0.048913 | Standard Error | 0.075002
208 | -1.47 | -0.26667 | 0.392 | -0.34088 | -0.27562 | -0.06526 | -0.26607 | -0.074816 | Observations | 79
209 | -1.42 | -0.67 | 0.9514 | -0.50887 | -0.63025 | 0.12137 | -0.59101 | 0.082133
253 | -0.92 | 0.03 | -0.0276 | -0.054969 | -0.014783 | -0.040186 | -0.027465 | -0.027505 | ANOVA
254 | -0.88467 | -0.25 | 0.22117 | -0.2124 | -0.26097 | 0.048569 | -0.25997 | 0.047569 |  | df | SS | MS | F | Significance F
255 | -0.86867 | -0.45 | 0.3909 | -0.3906 | -0.43681 | 0.04621 | -0.42644 | 0.035831 | Regression | 2 | 17.8867 | 8.9434 | 1589.8403 | 9.7843e-63
256 | -0.84733 | -0.66 | 0.55924 | -0.57264 | -0.62145 | 0.048816 | -0.60172 | 0.02908 | Residual | 76 | 0.42752 | 0.0056253
257 | -0.81533 | -0.96 | 0.78272 | -0.79671 | -0.88522 | 0.088509 | -0.85296 | 0.05625 | Total | 78 | 18.3142
258 | -0.794 | -1.06 | 0.84164 | -0.90021 | -0.97315 | 0.072935 | -0.93748 | 0.037274
259 | -0.746 | -1.12 | 0.83552 | -1.0105 | -1.0259 | 0.0154 | -0.99025 | -0.020244 |  | Coefficients | Standard Error | t Stat | P-value | Lower 95% | Upper 95% | Lower 95.0% | Upper 95.0%
260 | -0.722 | -1.27 | 0.91694 | -1.0375 | -1.1578 | 0.12024 | -1.1174 | 0.079839 | Intercept | -0.052329 | 0.022741 | -2.3011 | 0.024127 | -0.09762 | -0.007037 | -0.09762 | -0.007037
261 | -0.698 | -1.35 | 0.9423 | -1.1784 | -1.2281 | 0.049771 | -1.1861 | 0.0077281 | Vel X | 0.87444 | 0.015693 | 55.7209 | 2.186e-63 | 0.84319 | 0.9057 | 0.84319 | 0.9057
262 | -0.668 | -1.39 | 0.92852 | -1.1696 | -1.2633 | 0.093645 | -1.2217 | 0.052095 | VelX(GHT) | 0.049611 | 0.016179 | 3.0665 | 0.0029993 | 0.017389 | 0.081833 | 0.017389 | 0.081833
263 | -0.63867 | -1.49 | 0.95161 | -1.2009 | -1.3512 | 0.15036 | -1.308 | 0.10718
264 | -0.61667 | -1.4 | 0.86333 | -1.2517 | -1.2721 | 0.020377 | -1.2337 | -0.017987
265 | -0.58733 | -1.47 | 0.86338 | -1.2711 | -1.3336 | 0.062525 | -1.2949 | 0.023823
266 | -0.54667 | -1.48 | 0.80907 | -1.3311 | -1.3424 | 0.01133 | -1.3064 | -0.024725
267 | -0.51333 | -1.54 | 0.79053 | -1.3401 | -1.3952 | 0.055057 | -1.3598 | 0.019634
268 | -0.48667 | -1.59 | 0.7738 | -1.423 | -1.4391 | 0.016108 | -1.4043 | -0.018725
269 | -0.468 | -1.64 | 0.76752 | -1.4716 | -1.4831 | 0.011513 | -1.4483 | -0.023247
270 | -0.452 | -1.66 | 0.75032 | -1.4542 | -1.5007 | 0.046506 | -1.4667 | 0.012503
271 | -0.436 | -1.65 | 0.7194 | -1.4722 | -1.4919 | 0.019701 | -1.4595 | -0.01272
272 | -0.42 | -1.73 | 0.7266 | -1.5751 | -1.5622 | -0.012821 | -1.5291 | -0.045982
273 | -0.404 | -1.73 | 0.69892 | -1.5406 | -1.5622 | 0.021672 | -1.5304 | -0.010116
274 | -0.35333 | -1.88 | 0.66427 | -1.5888 | -1.6941 | 0.1053 | -1.6633 | 0.074515
275 | -0.33667 | -1.86 | 0.6262 | -1.6988 | -1.6765 | -0.022283 | -1.6477 | -0.051085
276 | -0.32 | -1.88 | 0.6016 | -1.5889 | -1.6941 | 0.10517 | -1.6664 | 0.077494
277 | -0.30333 | -1.97 | 0.59757 | -1.7573 | -1.7732 | 0.015915 | -1.7453 | -0.011993
278 | -0.28667 | -1.9 | 0.54467 | -1.7693 | -1.7117 | -0.057647 | -1.6868 | -0.082596
279 | -0.27333 | -1.97 | 0.53847 | -1.8136 | -1.7732 | -0.040392 | -1.7483 | -0.065368
280 | -0.0033333 | -1.97 | 0.0065667 | -1.8424 | -1.7732 | -0.069108 | -1.7747 | -0.067696
281 | 0.013333 | -2.02 | -0.026933 | -1.8608 | -1.8172 | -0.043561 | -1.82 | -0.040727
282 | 0.058667 | -1.9 | -0.11147 | -1.8457 | -1.7117 | -0.13401 | -1.7193 | -0.12641
283 | 0.069333 | -1.96 | -0.13589 | -1.8002 | -1.7645 | -0.035723 | -1.773 | -0.027196
284 | 0.080667 | -1.93 | -0.15569 | -1.8757 | -1.7381 | -0.13761 | -1.7477 | -0.12796
285 | 0.084 | -1.92 | -0.16128 | -1.8642 | -1.7293 | -0.1349 | -1.7393 | -0.12492
286 | 0.09 | -1.91 | -0.1719 | -1.803 | -1.7205 | -0.08248 | -1.731 | -0.071927
287 | 0.11667 | -1.86 | -0.217 | -1.7993 | -1.6765 | -0.12279 | -1.6896 | -0.10976
288 | 0.16467 | -1.77 | -0.29146 | -1.6197 | -1.5974 | -0.022256 | -1.6146 | -0.0051012
289 | 0.158 | -1.77 | -0.27966 | -1.6098 | -1.5974 | -0.012379 | -1.614 | 0.0041907
290 | 0.15267 | -1.63 | -0.24885 | -1.5499 | -1.4743 | -0.075553 | -1.49 | -0.059842
291 | 0.152 | -1.58 | -0.24016 | -1.4617 | -1.4303 | -0.031399 | -1.4459 | -0.01588
292 | 0.15467 | -1.55 | -0.23973 | -1.4275 | -1.404 | -0.023569 | -1.4196 | -0.007927
293 | 0.15867 | -1.46 | -0.23165 | -1.4347 | -1.3248 | -0.1099 | -1.3405 | -0.094231
294 | 0.15467 | -1.45 | -0.22427 | -1.2717 | -1.316 | 0.044346 | -1.3314 | 0.059699
295 | 0.148 | -1.37 | -0.20276 | -1.3134 | -1.2457 | -0.067671 | -1.2604 | -0.053002
296 | 0.14267 | -1.32 | -0.18832 | -1.2276 | -1.2017 | -0.025888 | -1.2159 | -0.011695
297 | 0.124 | -1.25 | -0.155 | -1.1872 | -1.1402 | -0.047026 | -1.1531 | -0.034152
298 | 0.097333 | -1.12 | -0.10901 | -1.0965 | -1.0259 | -0.070633 | -1.0371 | -0.059418
299 | 0.070667 | -0.98 | -0.069253 | -0.98305 | -0.90281 | -0.080243 | -0.91272 | -0.07033
300 | 0.041333 | -0.83 | -0.034307 | -0.85 | -0.77092 | -0.079077 | -0.77982 | -0.07018
301 | 0.004 | -0.57 | -0.00228 | -0.64033 | -0.54232 | -0.098011 | -0.55087 | -0.089458
302 | -0.052 | -0.25 | 0.013 | -0.37571 | -0.26097 | -0.11475 | -0.27029 | -0.10542
303 | -0.08 | -0.11 | 0.0088 | -0.22011 | -0.13788 | -0.08223 | -0.14808 | -0.072025
304 | -0.098 | 0.08 | -0.00784 | -0.075511 | 0.029178 | -0.10469 | 0.017238 | -0.092749
THIS IS NOT A MANDATORY WORKSHEET. This page contains additional rating analysis information used during the development of the current rating. This page should not be copied into next years's IV Rating spreadsheet.

## Dev_Reg_Pos
Broad River nr the Cutoff
<02290878>
Index Velocity Rating #2
Rating Development
[7 empty] | VelX(GHT) | VelX(GHT)
[5 empty] | VelX | VelX | VelX | VelX | SUMMARY OUTPUT
Meas. | GHT | Vel X | VelX(GHT) | Mean Vel | Vr | Residuals | Vr | Residuals
162 | -0.43 | 1.948 | -0.83764 | 1.7296 | 1.6846 | 0.044986 | 1.6763 | 0.05328 | Regression Statistics
163 | -0.44 | 1.97 | -0.8668 | 1.6864 | 1.705 | -0.018611 | 1.6968 | -0.010388 | Multiple R | 0.9826 |  |  | Rating Used: NO
164 | -0.44 | 1.93 | -0.8492 | 1.6623 | 1.6679 | -0.0056481 | 1.66 | 0.0023053 | R Square | 0.96551
165 | -0.46 | 1.95 | -0.897 | 1.703 | 1.6865 | 0.016564 | 1.6788 | 0.024214 | Adjusted R Square | 0.96506
166 | -0.03 | 1.45 | -0.0435 | 1.193 | 1.2224 | -0.029445 | 1.211 | -0.018057 | Standard Error | 0.078942
167 | -0.05 | 1.49 | -0.0745 | 1.2821 | 1.2596 | 0.022578 | 1.2481 | 0.034086 | Observations | 79
168 | -0.09 | 1.56 | -0.1404 | 1.3638 | 1.3245 | 0.039277 | 1.3129 | 0.050863
169 | -0.11 | 1.57 | -0.1727 | 1.4162 | 1.3338 | 0.08243 | 1.3225 | 0.093771 | ANOVA
170 | -1.4 | 1.93 | -2.702 | 1.5157 | 1.6679 | -0.15225 | 1.6808 | -0.1651 |  | df | SS | MS | F | Significance F
171 | -1.41 | 1.91 | -2.6931 | 1.4855 | 1.6494 | -0.16387 | 1.6623 | -0.17686 | Regression | 1 | 13.4334 | 13.4334 | 2155.5887 | 4.6288e-58
172 | -1.44 | 1.89 | -2.7216 | 1.499 | 1.6308 | -0.13178 | 1.6443 | -0.14532 | Residual | 77 | 0.47985 | 0.0062319
173 | -1.46 | 1.9 | -2.774 | 1.5575 | 1.6401 | -0.082619 | 1.6541 | -0.096628 | Total | 78 | 13.9132
190 | -0.51 | 1.29 | -0.6579 | 0.86281 | 1.0739 | -0.21113 | 1.0713 | -0.20851
191 | -0.52 | 1.25 | -0.65 | 0.86777 | 1.0368 | -0.16905 | 1.0346 | -0.1668 |  | Coefficients | Standard Error | t Stat | P-value | Lower 95% | Upper 95% | Lower 95.0% | Upper 95.0%
192 | -0.53 | 1.25 | -0.6625 | 0.94516 | 1.0368 | -0.091654 | 1.0347 | -0.089554 | Intercept | -0.12329 | 0.029298 | -4.2083 | 6.8988e-05 | -0.18163 | -0.064953 | -0.18163 | -0.064953
193 | -0.54 | 1.24 | -0.6696 | 0.9236 | 1.0275 | -0.10394 | 1.0256 | -0.10204 | Vel X | 0.92809 | 0.01999 | 46.4283 | 4.6288e-58 | 0.88828 | 0.96789 | 0.88828 | 0.96789
194 | 0.16 | 1.1536 | 0.18458 | 0.8892 | 0.94735 | -0.058152 | 0.93687 | -0.047668
195 | 0.14 | 1.29 | 0.1806 | 0.98049 | 1.0739 | -0.09345 | 1.0619 | -0.081416
196 | 0.13 | 1.396 | 0.18148 | 1.0794 | 1.1723 | -0.092966 | 1.159 | -0.079682 | SUMMARY OUTPUT
197 | 0.12 | 1.4525 | 0.1743 | 1.1364 | 1.2248 | -0.088404 | 1.2109 | -0.07454
206 | -1.57 | 0.4364 | -0.68515 | 0.17792 | 0.28173 | -0.1038 | 0.28939 | -0.11147 | Regression Statistics
210 | -0.66 | 1.1398 | -0.75227 | 0.86058 | 0.93454 | -0.073964 | 0.93474 | -0.07416 | Multiple R | 0.98275 |  |  | Rating Used: NO
211 | -0.67 | 1.1904 | -0.79759 | 0.89844 | 0.98153 | -0.083093 | 0.98164 | -0.083206 | R Square | 0.96579
212 | -0.69 | 1.1971 | -0.82602 | 0.95863 | 0.98775 | -0.029118 | 0.9881 | -0.029472 | Adjusted R Square | 0.96489
213 | -0.7 | 1.2112 | -0.84782 | 1.0205 | 1.0008 | 0.019713 | 1.0012 | 0.019278 | Standard Error | 0.079134
214 | -0.49 | 2.0158 | -0.98774 | 1.6434 | 1.7475 | -0.10417 | 1.7401 | -0.096772 | Observations | 79
215 | -0.51 | 1.9745 | -1.007 | 1.6151 | 1.7092 | -0.094078 | 1.7025 | -0.087376
216 | -0.52 | 1.9612 | -1.0198 | 1.6248 | 1.6969 | -0.07208 | 1.6905 | -0.065678 | ANOVA
217 | -0.53 | 1.9253 | -1.0204 | 1.6363 | 1.6636 | -0.0273 | 1.6576 | -0.021324 |  | df | SS | MS | F | Significance F
218 | -0.43 | 1.627 | -0.69961 | 1.4402 | 1.3867 | 0.053501 | 1.3806 | 0.059591 | Regression | 2 | 13.4373 | 6.7186 | 1072.8914 | 1.9781e-56
219 | -0.45 | 1.6342 | -0.73539 | 1.4401 | 1.3934 | 0.046679 | 1.3876 | 0.052452 | Residual | 76 | 0.47593 | 0.0062622
220 | -0.47333 | 1.6378 | -0.7752 | 1.4929 | 1.3967 | 0.096222 | 1.3913 | 0.10159 | Total | 78 | 13.9132
221 | -0.49 | 1.7053 | -0.83561 | 1.4808 | 1.4594 | 0.021383 | 1.4539 | 0.026863
222 | -0.662 | 1.64 | -1.0857 | 1.4234 | 1.3988 | 0.024666 | 1.3969 | 0.026574 |  | Coefficients | Standard Error | t Stat | P-value | Lower 95% | Upper 95% | Lower 95.0% | Upper 95.0%
223 | -0.674 | 1.61 | -1.0851 | 1.4511 | 1.3709 | 0.080189 | 1.3694 | 0.081753 | Intercept | -0.11822 | 0.030059 | -3.9328 | 0.000184 | -0.17809 | -0.05835 | -0.17809 | -0.05835
224 | -0.69 | 1.62 | -1.1178 | 1.4424 | 1.3802 | 0.062141 | 1.3789 | 0.063454 | Vel X | 0.9164 | 0.024888 | 36.8215 | 3.302e-50 | 0.86683 | 0.96597 | 0.86683 | 0.96597
225 | -0.71 | 1.59 | -1.1289 | 1.4425 | 1.3524 | 0.09013 | 1.3515 | 0.090968 | VelX(GHT) | -0.011228 | 0.014176 | -0.79203 | 0.43081 | -0.039463 | 0.017007 | -0.039463 | 0.017007
226 | -0.77333 | 1.54 | -1.1909 | 1.4733 | 1.306 | 0.16733 | 1.3064 | 0.16689
227 | -0.79333 | 1.58 | -1.2535 | 1.5147 | 1.3431 | 0.17157 | 1.3438 | 0.1709
228 | -0.858 | 1.64 | -1.4071 | 1.4953 | 1.3988 | 0.096485 | 1.4005 | 0.094783
229 | -0.89067 | 1.65 | -1.4696 | 1.4882 | 1.4081 | 0.080197 | 1.4103 | 0.077911
230 | -0.94667 | 1.73 | -1.6377 | 1.5913 | 1.4823 | 0.10901 | 1.4855 | 0.10577
231 | -0.96333 | 1.72 | -1.6569 | 1.5449 | 1.473 | 0.071873 | 1.4766 | 0.068302
232 | -0.98533 | 1.73 | -1.7046 | 1.5386 | 1.4823 | 0.056256 | 1.4863 | 0.052267
233 | -1.04 | 1.76 | -1.8304 | 1.5672 | 1.5101 | 0.057068 | 1.5152 | 0.052017
234 | -1.088 | 1.8 | -1.9584 | 1.6328 | 1.5473 | 0.085526 | 1.5533 | 0.079506
235 | -1.1013 | 1.79 | -1.9714 | 1.5867 | 1.538 | 0.048671 | 1.5443 | 0.042387
236 | -1.244 | 1.79 | -2.2268 | 1.5806 | 1.538 | 0.042624 | 1.5471 | 0.033474
237 | -1.2607 | 1.79 | -2.2566 | 1.5949 | 1.538 | 0.056924 | 1.5475 | 0.047439
238 | -1.292 | 1.74 | -2.2481 | 1.5283 | 1.4916 | 0.036698 | 1.5016 | 0.026723
239 | -1.2947 | 1.7 | -2.2009 | 1.5328 | 1.4545 | 0.078337 | 1.4644 | 0.068424
240 | -1.2993 | 1.69 | -2.1959 | 1.4849 | 1.4452 | 0.039674 | 1.4551 | 0.029701
241 | -1.2893 | 1.65 | -2.1274 | 1.4093 | 1.4081 | 0.0012881 | 1.4177 | -0.0083836
242 | -1.2787 | 1.61 | -2.0587 | 1.3743 | 1.3709 | 0.0033379 | 1.3803 | -0.0060296
243 | -1.268 | 1.55 | -1.9654 | 1.3215 | 1.3152 | 0.0062974 | 1.3243 | -0.0027245
244 | -1.2507 | 1.46 | -1.826 | 1.1837 | 1.2317 | -0.048011 | 1.2402 | -0.056519
245 | -1.232 | 1.38 | -1.7002 | 1.1826 | 1.1575 | 0.025083 | 1.1655 | 0.017052
246 | -1.2087 | 1.27 | -1.535 | 1.0734 | 1.0554 | 0.018063 | 1.0628 | 0.0106
247 | -1.18 | 1.15 | -1.357 | 0.97229 | 0.94401 | 0.028285 | 0.95088 | 0.021419
248 | -1.12 | 1.01 | -1.1312 | 0.84484 | 0.81408 | 0.030768 | 0.82004 | 0.0248
249 | -1.08 | 0.84 | -0.9072 | 0.69117 | 0.6563 | 0.034864 | 0.66174 | 0.029424
250 | -1.04 | 0.6 | -0.624 | 0.51905 | 0.43356 | 0.085494 | 0.43863 | 0.080428
251 | -0.99 | 0.44 | -0.4356 | 0.34971 | 0.28507 | 0.064647 | 0.28989 | 0.059825
252 | -0.95 | 0.23 | -0.2185 | 0.15255 | 0.090168 | 0.062379 | 0.095007 | 0.05754
305 | -0.116 | 0.25 | -0.029 | 0.097257 | 0.10873 | -0.011472 | 0.11121 | -0.01395
306 | -0.14 | 0.42 | -0.0588 | 0.24181 | 0.2665 | -0.024696 | 0.26733 | -0.025521
307 | -0.158 | 0.57 | -0.09006 | 0.37978 | 0.40572 | -0.025939 | 0.40514 | -0.025361
308 | -0.18067 | 0.67 | -0.12105 | 0.54271 | 0.49853 | 0.044184 | 0.49713 | 0.045583
309 | -0.202 | 0.77 | -0.15554 | 0.61594 | 0.59134 | 0.024609 | 0.58915 | 0.02679
310 | -0.218 | 0.81 | -0.17658 | 0.69632 | 0.62846 | 0.067866 | 0.62605 | 0.070278
311 | -0.23933 | 0.84 | -0.20104 | 0.74131 | 0.6563 | 0.085012 | 0.65381 | 0.0875
312 | -0.26333 | 0.93 | -0.2449 | 0.75789 | 0.73983 | 0.01806 | 0.73678 | 0.021108
313 | -0.28333 | 1.07 | -0.30317 | 0.85254 | 0.86976 | -0.017218 | 0.86573 | -0.013188
314 | -0.31 | 1.12 | -0.3472 | 0.88041 | 0.91617 | -0.035758 | 0.91205 | -0.031638
315 | -0.33 | 1.26 | -0.4158 | 0.89667 | 1.0461 | -0.14943 | 1.0411 | -0.14444
316 | -0.354 | 1.19 | -0.42126 | 0.92886 | 0.98113 | -0.052277 | 0.97703 | -0.04817
317 | -0.37 | 1.17 | -0.4329 | 0.98255 | 0.96257 | 0.019975 | 0.95883 | 0.023718
318 | -0.39 | 1.22 | -0.4758 | 0.98837 | 1.009 | -0.020603 | 1.0051 | -0.016757
319 | -0.402 | 1.27 | -0.51054 | 1.0024 | 1.0554 | -0.052931 | 1.0513 | -0.048891
THIS IS NOT A MANDATORY WORKSHEET. This page contains additional rating analysis information used during the development of the current rating. This page should not be copied into next years's IV Rating spreadsheet.